## 24MY
Model Year | Mfr Name | Division | Carline | Verify Mfr Cd | Index (Model Type Index) | Eng Displ | # Cyl | Transmission | City FE (Guide) - Conventional Fuel | Hwy FE (Guide) - Conventional Fuel | Comb FE (Guide) - Conventional Fuel | City Unadj FE - Conventional Fuel | Hwy Unadj FE - Conventional Fuel | Comb Unadj FE - Conventional Fuel | City Unrd Adj FE - Conventional Fuel | Hwy Unrd Adj FE - Conventional Fuel | Comb Unrd Adj FE - Conventional Fuel | Guzzler? | Air Aspir Method | Air Aspiration Method Desc | Trans | Trans Desc | Trans, Other | # Gears | Lockup Torque Converter | Trans Creeper Gear | Drive Sys | Drive Desc | Max Ethanol % - Gasoline | Max Biodiesel % | Range1 - Model Type Driving Range - Conventional Fuel | Fuel Usage - Conventional Fuel | Fuel Usage Desc - Conventional Fuel | Fuel Unit - Conventional Fuel | Fuel Unit Desc - Conventional Fuel | Gas Guzzler Exempt (Where Truck = 1975 NHTSA truck definition) | Gas Guzzler Exempt Desc (Where Truck = 1975 NHTSA truck definition) | 2Dr Pass Vol | 2Dr Lugg Vol | 4Dr Pass Vol | 4Dr Lugg Vol | Htchbk Pass Vol | Htchbk Lugg Vol | Annual Fuel1 Cost - Conventional Fuel | EPA Calculated Annual Fuel Cost - Conventional Fuel ----- Annual fuel cost error. Please revise Verify. | City2 FE (Guide) - Alternative Fuel | Hwy2 Fuel FE (Guide) - Alternative Fuel | Comb2 Fuel FE (Guide) - Alternative Fuel | City2 Unadj FE - Alternative Fuel | Hwy2 Unadj FE - Alternative Fuel | Comb2 Unadj FE - Alternative Fuel | City2 Unrd Adj FE - Alternative Fuel | Hwy2 Unrd Adj FE - Alternative Fuel | Cmb2 Unrd Adj FE - Alternative Fuel | Range2 - Alt Fuel Model Typ Driving Range - Alternative Fuel | Fuel2 Usage - Alternative Fuel | Fuel2 Usage Desc - Alternative Fuel | Fuel2 Unit - Alternative Fuel | Fuel2 Unit Desc - Alternative Fuel | Fuel2 Annual Fuel Cost - Alternative Fuel | City CO2 Rounded Adjusted - Fuel2 | Hwy CO2 Rounded Adjusted - Fuel2 | Comb CO2 Rounded Adjusted - Fuel2 | Fuel2 EPA Calculated Annual Fuel Cost - Alternative Fuel | Descriptor - Model Type (40 Char or less) | Intake Valves Per Cyl | Exhaust Valves Per Cyl | Carline Class | Carline Class Desc | Car/Truck Category - Cash for Clunkers Bill. | Calc Approach Desc | Release Date | EPA FE Label Dataset ID | Unique Label? | Label Recalc? | Relabel | Relabel Desc | Suppressed? | Police/Emerg? | Comments - Mfr Eng Cnfg | Cyl Deact? | Cyl Deact Desc | Var Valve Timing? | Var Valve Timing Desc | Var Valve Lift? | Var Valve Lift Desc | Energy Storage Device Desc | Energy Storage Device,If Other | # Batteries | Battery Type Desc | Battery Type, If Other | Total Voltage for Battery Pack(s) | Batt Energy Capacity (Amp-hrs) | Batt Specific Energy (Watt-hr/kg) | Batt Charger Type Desc | Comments | # Capacitors | Regen Braking Type Desc | Regen Braking Type, If Other | Regen Braking Wheels Source (Front, Rear, Both) | Driver Cntrl Regen Braking? | Fuel Cell Desc | Usable H2 Fill Capacity (kg) | Fuel Cell Onboard H2 Capacity (kg) | HEV-EV Comments | # Drive Motor Gen | Motor Gen Type Desc | Motor Gen Type, If Other | Rated Motor Gen Power (kW) | Fuel Metering Type 1 Desc | Fuel Metering Type 2 Desc | Fuel Metering Sys Cd | Fuel Metering Sys Desc | Fuel Cell Vehicle (Y or N) | Off Board Charge Capable (Y or N) | Camless Valvetrain (Y or N) | Oil Viscosity | Stop/Start System (Engine Management System) Code | Stop/Start System (Engine Management System) Description | Model Type Desc (MFR entered) | Charge Depleting Calc Appr Code (PHEV only) | Charge Depleting Calc Appr Desc (PHEV only) | Charge Sustaining Calc Appr Code (PHEV only) | Charge Sustaining Calc Appr Desc (PHEV only) | EPA Calculated Annual Fuel Cost | EPA Calculated Gas Guzzler MPG | MFR Calculated Gas Guzzler MPG | EPA Calculated Gas Guzzler Indicator (Y or N) | FE Rating (1-10 rating on Label) | GHG Rating (1-10 rating on Label) | GHG 1-10 rating on Ethanol (EPA Determined) | #1 Smog Rating Test Group | #1 Mfr Smog Rating (Mfr Smog 1-10 Rating on Label for Test Group 1) | #1 EPA Smog Rating (EPA Smog 1-10 Rating on Label for Test Group 1) | SmartWay1 (EPA-derived SmartWay rating for Test Group 1) | #2 Smog Rating Test Group | #2 Mfr Smog Rating (Mfr Smog 1-10 Rating on Label for Test Group 2) | #2 EPA Smog Rating (EPA Smog 1-10 Rating on Label for Test Group 2) | SmartWay2 (EPA-derived SmartWay rating for Test Group 2) | #3 Smog Rating Test Group | #3 Mfr Smog Rating (Mfr Smog 1-10 Rating on Label for Test Group 3) | #3 EPA Smog Rating (EPA Smog 1-10 Rating on Label for Test Group 3) | SmartWay3 (EPA-derived SmartWay rating for Test Group 3) | #4 Smog Rating Test Group | #4 Mfr Smog Rating (Mfr Smog 1-10 Rating on Label for Test Group 4) | #4 EPA Smog Rating (EPA Smog 1-10 Rating on Label for Test Group 4) | SmartWay4 (EPA-derived SmartWay rating for Test Group 4) | $ You Save over 5 years (amount saved in fuel costs over 5 years - on label) | $ You Spend over 5 years (increased amount spent in fuel costs over 5 years - on label) | City CO2 Rounded Adjusted | Hwy CO2 Rounded Adjusted | Comb CO2 Rounded Adjusted (as shown on FE Label) | CO2-PHEV Composite Rounded Adjusted Combined CO2 | 240V Charge Time at 240 volts (hours) | 120V Charge time at 120 Volts (hours) | PHEV Total Driving Range (rounded to nearest 10 miles)DISTANCE | City PHEV Composite MPGe | Hwy PHEV Composite MPGe | Comb PHEV Composite MPGe
2024 | aston martin | Aston Martin Lagonda Ltd | Valour | ASX | 5 | 5.2 | 12 | Manual(M6) | 12 | 18 | 14 | 15.1879 | 24.6628 | 18.3624 | 12.4263 | 17.9601 | 14.4266 | G | TC | Turbocharged | M | Manual |  | 6 | N | N | R | 2-Wheel Drive, Rear | 10 |  |  | GP | Gasoline (Premium Unleaded Recommended) | MPG | miles per gallon | N | Not exempt | [6 empty] | 4600 | 4600 | [20 empty] | 2 | 2 | 1 | Two Seaters | car | Derived 5-cycle label | 2023-12-04 | 34319 | N | N |  |  | N | N | DBS and Valour engine spec | Y | Banked deactivation | Y | Inlet and Exhaust Cam Phasing | N | [26 empty] | MFI | Multipoint/sequential fuel injection | N |  | N | 0W20 | N | No | Valour | [6 empty] | 18.5 |  | 2 | 2 |  | RASXV05.2AM5 | 3 | [15 empty] | 13250 | 718 | 497 | 619
2024 | BMW | BMW | Z4 M40i | BMX | 352 | 3 | 6 | Auto(S8) | 23 | 31 | 26 | 29 | 45.1 | 34.5503 | 22.6786 | 31.354 | 25.9039 |  | TC | Turbocharged | SA | Semi-Automatic |  | 8 | Y | N | R | 2-Wheel Drive, Rear | 10 |  |  | GP | Gasoline (Premium Unleaded Recommended) | MPG | miles per gallon | N | Not exempt | [6 empty] | 2500 | 2500 | [19 empty] | SIDI; | 2 | 2 | 1 | Two Seaters | car | Derived 5-cycle label | 2023-06-16 | 33200 | Y | N |  |  | N | N |  | N |  | Y | variable valve timing at inlet and outlet valves | Y | variable valve lift only at inlet valves | [25 empty] | GDI | Spark Ignition Direct Injection |  |  | N | 0W20 | Y | Yes | [7 empty] | 34.8 |  | 5 | 5 |  | RBMXV03.0B5X | 5 | [15 empty] | 2750 | 386 | 280 | 338
2024 | BMW | BMW | Z4 sDrive30i | BMX | 350 | 2 | 4 | Auto(S8) | 25 | 33 | 28 | 32.3 | 47.6 | 37.762 | 24.9954 | 32.9095 | 28.0285 |  | TC | Turbocharged | SA | Semi-Automatic |  | 8 | Y | N | R | 2-Wheel Drive, Rear | 10 |  |  | GP | Gasoline (Premium Unleaded Recommended) | MPG | miles per gallon | N | Not exempt | [6 empty] | 2300 | 2300 | [19 empty] | SIDI; | 2 | 2 | 1 | Two Seaters | car | Derived 5-cycle label | 2023-06-16 | 33172 | N | N |  |  | N | N |  | N |  | Y | variable valve timing at inlet and outlet valves | Y | variable valve lift only at inlet valves | [25 empty] | GDI | Spark Ignition Direct Injection |  |  | N | 0W20 | Y | Yes | [7 empty] | 38 |  | 6 | 6 |  | RBMXJ02.0B4X | 7 | [15 empty] | 1750 | 351 | 266 | 312
2024 | Volkswagen Group of | Bugatti | Chiron Super Sport | VGA | 68 | 8 | 16 | Auto(AM-S7) | 8 | 11 | 9 | 9.3 | 15.1 | 11.2434 | 7.762 | 11.2461 | 9.0194 | G | TC | Turbocharged | AMS | Automated Manual- Selectable (e.g. Automated Manual with paddles) |  | 7 | N | N | A | All Wheel Drive | 15 |  |  | GPR | Gasoline (Premium Unleaded Required) | MPG | miles per gallon | N | Not exempt | [6 empty] | 7150 | 7150 | [20 empty] | 2 | 2 | 1 | Two Seaters | car | Derived 5-cycle label | 2023-09-08 | 33816 | Y | N |  |  | N | N | Applies to DVVA var: 0 | N |  | Y | INLET AND OUTLET CONTINUOUSLY VARIABLE / MECHANICAL-HYDRAULIC | N | [26 empty] | MFI | Multipoint/sequential fuel injection | N | N | N | 10W60 VW50101 / VW50500 | N | No | [7 empty] | 11.3 |  | 1 | 1 |  | RVGAV08.0GLB | 1 | [15 empty] | 26000 | 1135 | 788 | 979
2024 | General Motors | Chevrolet | CORVETTE | GMX | 153 | 6.2 | 8 | Auto(S8) | 16 | 25 | 19 | 19.0477 | 34.9849 | 23.9592 | 15.7228 | 25 | 19.073 |  | NA | Naturally Aspirated | SA | Semi-Automatic |  | 8 | Y | N | R | 2-Wheel Drive, Rear | 10 |  |  | GPR | Gasoline (Premium Unleaded Required) | MPG | miles per gallon | N | Not exempt | [6 empty] | 3400 | 3400 | [19 empty] | SIDI; | 1 | 1 | 1 | Two Seaters | car | Vehicle Specific 5-cycle label | 2023-08-25 | 33773 | N | N |  |  | N | N | ZERV Y2 Engine | Y | Active Fuel Management | Y | Dual equal cam phaser, single cam, continuously variable. | N | [26 empty] | GDI | Spark Ignition Direct Injection |  |  | N | 0W40 | N | No | [7 empty] | 24.1 |  | 4 | 4 |  | RGMXV06.2088 | 5 | [15 empty] | 7250 | 566 | 357 | 472
2024 | General Motors | Chevrolet | CORVETTE E-RAY | GMX | 238 | 6.2 | 8 | Auto(S8) | 16 | 24 | 19 | 19.2209 | 32.2393 | 23.4892 | 15.5592 | 24.1873 | 18.5344 |  | NA | Naturally Aspirated | SA | Semi-Automatic |  | 8 | Y | N | A | All Wheel Drive | 10 |  |  | GPR | Gasoline (Premium Unleaded Required) | MPG | miles per gallon | N | Not exempt | [6 empty] | 3400 | 3400 | [19 empty] | SIDI; Hybrid; | 1 | 1 | 1 | Two Seaters | car | Vehicle Specific 5-cycle label | 2023-09-25 | 33905 | N | N |  |  | N | N | ZERV Y2 Engine | Y | Active Fuel Management | Y | Dual equal cam phaser, single cam, continuously variable. | N |  | Battery(s) |  | 1 | Lithium Ion |  | 300 | 6.4 | 59.2 | On-Board |  |  | Not applicable | [7 empty] | 1 | AC Induction |  | 119 |  |  | GDI | Spark Ignition Direct Injection | N | N | N | 0W40 | Y | Yes | [7 empty] | 23.7 |  | 4 | 4 |  | RGMXV06.2093 | 3 | [15 empty] | 7250 | 571 | 368 | 480
2024 | General Motors | Chevrolet | CORVETTE Z06 | GMX | 223 | 5.5 | 8 | Auto(S8) | 12 | 21 | 15 | 14.3 | 25.4 | 17.8005 | 12.1541 | 20.5777 | 14.8986 | G | NA | Naturally Aspirated | SA | Semi-Automatic |  | 8 | N | N | R | 2-Wheel Drive, Rear | 10 |  |  | GPR | Gasoline (Premium Unleaded Required) | MPG | miles per gallon | N | Not exempt | [6 empty] | 4300 | 4300 | [19 empty] | SIDI; | 2 | 2 | 1 | Two Seaters | car | Vehicle Specific 5-cycle label | 2023-07-18 | 33507 | N | N |  |  | N | N |  | N |  | Y | Cam Phaser | Y | n/a | [25 empty] | GDI | Spark Ignition Direct Injection |  |  | N | 0W40 | N | No | [7 empty] | 17.9 |  | 2 | 2 |  | RGMXV06.2094 | 3 | [15 empty] | 11750 | 731 | 433 | 597
2024 | General Motors | Chevrolet | CORVETTE Z06 CARBON AERO | GMX | 224 | 5.5 | 8 | Auto(S8) | 12 | 19 | 14 | 13.7995 | 23.456 | 16.9373 | 11.7734 | 18.5333 | 14.0853 | G | NA | Naturally Aspirated | SA | Semi-Automatic |  | 8 | N | N | R | 2-Wheel Drive, Rear | 10 |  |  | GPR | Gasoline (Premium Unleaded Required) | MPG | miles per gallon | N | Not exempt | [6 empty] | 4600 | 4600 | [19 empty] | SIDI; | 2 | 2 | 1 | Two Seaters | car | Vehicle Specific 5-cycle label | 2023-12-07 | 34254 | Y | N |  |  | N | N |  | N |  | Y | Cam Phaser | Y | n/a | [25 empty] | GDI | Spark Ignition Direct Injection |  |  | N | 0W40 | N | No | [7 empty] | 17.1 |  | 2 | 2 |  | RGMXV06.2094 | 3 | [15 empty] | 13250 | 755 | 480 | 631
2024 | Ferrari | Ferrari North America, Inc. | 812 Competizione | FEX | 162 | 6.5 | 12 | Auto(AM7) | 12 | 16 | 14 | 14.8905 | 21.3415 | 17.2348 | 12.1952 | 15.6623 | 13.5444 | G | NA | Naturally Aspirated | AM | Automated Manual |  | 7 | N | N | R | 2-Wheel Drive, Rear | 10 |  |  | GPR | Gasoline (Premium Unleaded Required) | MPG | miles per gallon | N | Not exempt | 58 | 5 |  |  |  |  | 4600 | 4600 | [19 empty] | SIDI; | 2 | 2 | 1 | Two Seaters | car | Derived 5-cycle label | 2023-09-01 | 33876 | Y | N |  |  | N | N | 812 Competizione, 812 Competizione A | N | Not applicable | Y | See application | N | Not applicable | [25 empty] | GDI | Spark Ignition Direct Injection | N |  | N | 5W40 | Y | Yes | 812 Competizione | [6 empty] | 17.4 |  | 2 | 2 |  | RFEXV06.5GDI | 3 | [15 empty] | 13250 | 724 | 564 | 652
2024 | Ferrari | Ferrari North America, Inc. | 812 Competizione A | FEX | 163 | 6.5 | 12 | Auto(AM7) | 12 | 16 | 14 | 14.811 | 21.9115 | 17.3395 | 12.1333 | 16.0512 | 13.6305 | G | NA | Naturally Aspirated | AM | Automated Manual |  | 7 | N | N | R | 2-Wheel Drive, Rear | 10 |  |  | GPR | Gasoline (Premium Unleaded Required) | MPG | miles per gallon | N | Not exempt | 51 | 5 |  |  |  |  | 4600 | 4600 | [19 empty] | SIDI; | 2 | 2 | 1 | Two Seaters | car | Derived 5-cycle label | 2023-09-01 | 33879 | Y | N |  |  | N | N | 812 Competizione, 812 Competizione A | N | Not applicable | Y | See application | N | Not applicable | [25 empty] | GDI | Spark Ignition Direct Injection | N |  | N | 5W40 | Y | Yes | 812 Competizione A | [6 empty] | 17.5 |  | 2 | 2 |  | RFEXV06.5GDI | 3 | [15 empty] | 13250 | 727 | 550 | 648
2024 | Ferrari | Ferrari North America, Inc. | Ferrari Daytona SP3 | FEX | 251 | 6.5 | 12 | Auto(AM7) | 12 | 16 | 13 | 14.4454 | 21.653 | 16.9904 | 11.8483 | 15.9121 | 13.3868 | G | NA | Naturally Aspirated | AM | Automated Manual |  | 7 | N | N | R | 2-Wheel Drive, Rear | 10 |  |  | GPR | Gasoline (Premium Unleaded Required) | MPG | miles per gallon | N | Not exempt | 44 | 0 |  |  |  |  | 4950 | 4950 | [19 empty] | SIDI; | 2 | 2 | 1 | Two Seaters | car | Derived 5-cycle label | 2023-09-01 | 33875 | Y | N |  |  | N | N | Ferrari Daytona SP3 | N | Not applicable | Y | See application | N | Not applicable | [25 empty] | GDI | Spark Ignition Direct Injection | N |  | N | 5W40 | Y | Yes | Ferrari Daytona SP3 | [6 empty] | 17.1 |  | 1 | 1 |  | RFEXV06.5GDI | 3 | [15 empty] | 15000 | 745 | 556 | 660
2024 | Jaguar Land Rover L | Jaguar | F-TYPE P450 AWD R-Dynamic Conv | JLX | 181 | 5 | 8 | Auto(S8) | 16 | 24 | 18 | 19.2287 | 33.7286 | 23.8409 | 15.5008 | 24.0365 | 18.4489 |  | SC | Supercharged | SA | Semi-Automatic |  | 8 | Y | N | A | All Wheel Drive | 10 |  |  | GP | Gasoline (Premium Unleaded Recommended) | MPG | miles per gallon | N | Not exempt | [6 empty] | 3600 | 3600 | [19 empty] | SIDI; | 2 | 2 | 1 | Two Seaters | car | Derived 5-cycle label | 2023-01-30 | 32694 | Y | N |  |  | N | N |  | N |  | Y | Inlet and Exhaust Camshaft Phasing controlled by Engine Management System. | N | [26 empty] | GDI | Spark Ignition Direct Injection | N | N | N | 0W20 | Y | Yes | F-TYPE P450 AWD Convertible | [6 empty] | 24 |  | 4 | 4 |  | RJLXJ05.0FSM | 3 | [15 empty] | 8250 | 571 | 369 | 481
2024 | Jaguar Land Rover L | Jaguar | F-TYPE P450 AWD R-Dynamic Coupe | JLX | 180 | 5 | 8 | Auto(S8) | 16 | 24 | 18 | 19.2287 | 33.7286 | 23.8409 | 15.5008 | 24.0365 | 18.4489 |  | SC | Supercharged | SA | Semi-Automatic |  | 8 | Y | N | A | All Wheel Drive | 10 |  |  | GP | Gasoline (Premium Unleaded Recommended) | MPG | miles per gallon | N | Not exempt | [6 empty] | 3600 | 3600 | [19 empty] | SIDI; | 2 | 2 | 1 | Two Seaters | car | Derived 5-cycle label | 2023-01-30 | 32693 | Y | N |  |  | N | N |  | N |  | Y | Inlet and Exhaust Camshaft Phasing controlled by Engine Management System. | N | [26 empty] | GDI | Spark Ignition Direct Injection | N | N | N | 0W20 | Y | Yes | F-TYPE P450 AWD Coupe | [6 empty] | 24 |  | 4 | 4 |  | RJLXJ05.0FSM | 3 | [15 empty] | 8250 | 571 | 369 | 481
2024 | Jaguar Land Rover L | Jaguar | F-TYPE P450 RWD Convertible | JLX | 179 | 5 | 8 | Auto(S8) | 17 | 24 | 19 | 20.7335 | 34.0972 | 25.1733 | 16.6294 | 24.2996 | 19.3826 |  | SC | Supercharged | SA | Semi-Automatic |  | 8 | Y | N | R | 2-Wheel Drive, Rear | 10 |  |  | GP | Gasoline (Premium Unleaded Recommended) | MPG | miles per gallon | N | Not exempt | [6 empty] | 3400 | 3400 | [19 empty] | SIDI; | 2 | 2 | 1 | Two Seaters | car | Derived 5-cycle label | 2023-01-30 | 32695 | Y | N |  |  | N | N |  | N |  | Y | Inlet and Exhaust Camshaft Phasing controlled by Engine Management System. | N | [26 empty] | GDI | Spark Ignition Direct Injection | N | N | N | 0W20 | Y | Yes | F-TYPE P450 RWD Convertible | [6 empty] | 25.3 |  | 4 | 4 |  | RJLXJ05.0FSM | 3 | [15 empty] | 7250 | 536 | 367 | 460
2024 | Jaguar Land Rover L | Jaguar | F-TYPE P450 RWD Coupe | JLX | 178 | 5 | 8 | Auto(S8) | 17 | 24 | 19 | 20.7335 | 34.0972 | 25.1733 | 16.6294 | 24.2996 | 19.3826 |  | SC | Supercharged | SA | Semi-Automatic |  | 8 | Y | N | R | 2-Wheel Drive, Rear | 10 |  |  | GP | Gasoline (Premium Unleaded Recommended) | MPG | miles per gallon | N | Not exempt | [6 empty] | 3400 | 3400 | [19 empty] | SIDI; | 2 | 2 | 1 | Two Seaters | car | Derived 5-cycle label | 2023-01-30 | 32696 | Y | N |  |  | N | N |  | N |  | Y | Inlet and Exhaust Camshaft Phasing controlled by Engine Management System. | N | [26 empty] | GDI | Spark Ignition Direct Injection | N | N | N | 0W20 | Y | Yes | F-TYPE P450 RWD Coupe | [6 empty] | 25.3 |  | 4 | 4 |  | RJLXJ05.0FSM | 3 | [15 empty] | 7250 | 536 | 367 | 460
2024 | Jaguar Land Rover L | Jaguar | F-TYPE R AWD Convertible | JLX | 175 | 5 | 8 | Auto(S8) | 16 | 24 | 18 | 19.2287 | 33.7286 | 23.8409 | 15.5008 | 24.0365 | 18.4489 |  | SC | Supercharged | SA | Semi-Automatic |  | 8 | Y | N | A | All Wheel Drive | 10 |  |  | GP | Gasoline (Premium Unleaded Recommended) | MPG | miles per gallon | N | Not exempt | [6 empty] | 3600 | 3600 | [19 empty] | SIDI; | 2 | 2 | 1 | Two Seaters | car | Derived 5-cycle label | 2023-01-30 | 32697 | Y | N |  |  | N | N |  | N |  | Y | Inlet and Exhaust Camshaft Phasing controlled by Engine Management System. | N | [26 empty] | GDI | Spark Ignition Direct Injection | N | N | N | 0W20 | Y | Yes | F-TYPE R AWD Convertible | [6 empty] | 24 |  | 4 | 4 |  | RJLXJ05.0FSM | 3 | [15 empty] | 8250 | 571 | 369 | 481
2024 | Jaguar Land Rover L | Jaguar | F-TYPE R AWD Coupe | JLX | 174 | 5 | 8 | Auto(S8) | 16 | 24 | 18 | 19.2287 | 33.7286 | 23.8409 | 15.5008 | 24.0365 | 18.4489 |  | SC | Supercharged | SA | Semi-Automatic |  | 8 | Y | N | A | All Wheel Drive | 10 |  |  | GP | Gasoline (Premium Unleaded Recommended) | MPG | miles per gallon | N | Not exempt | [6 empty] | 3600 | 3600 | [19 empty] | SIDI; | 2 | 2 | 1 | Two Seaters | car | Derived 5-cycle label | 2023-01-30 | 32698 | Y | N |  |  | N | N |  | N |  | Y | Inlet and Exhaust Camshaft Phasing controlled by Engine Management System. | N | [26 empty] | GDI | Spark Ignition Direct Injection | N | N | N | 0W20 | Y | Yes | F-TYPE R AWD Coupe | [6 empty] | 24 |  | 4 | 4 |  | RJLXJ05.0FSM | 3 | [15 empty] | 8250 | 571 | 369 | 481
2024 | Volkswagen Group of | Lamborghini | Huracan Coupe 2WD | VGA | 16 | 5.2 | 10 | Auto(AM-S7) | 13 | 18 | 15 | 15.4 | 24.4 | 18.4649 | 12.8435 | 18.2618 | 14.8225 | G | NA | Naturally Aspirated | AMS | Automated Manual- Selectable (e.g. Automated Manual with paddles) |  | 7 | N | N | R | 2-Wheel Drive, Rear | 15 |  |  | GPR | Gasoline (Premium Unleaded Required) | MPG | miles per gallon | N | Not exempt | [6 empty] | 4300 | 4300 | [19 empty] | SIDI & PFI; | 2 | 2 | 1 | Two Seaters | car | Vehicle Specific 5-cycle label | 2023-06-01 | 33192 | N | N |  |  | N | N | Applies to DGFC var: 0 | Y | Soft COD. Spark &amp; Fuel cut on 1 bank electronically. Valve train operates as normal. | Y | F3 | N | [26 empty] | GDPI | Spark Ignition direct & ported injection | N |  | N | 0W30 VW50400 / VW50700 | N | No | [7 empty] | 18.6 |  | 2 | 2 |  | RVGAV05.2NDE | 1 | [15 empty] | 11750 | 687 | 484 | 596
2024 | Volkswagen Group of | Lamborghini | Huracan Spyder | VGA | 14 | 5.2 | 10 | Auto(AM-S7) | 13 | 18 | 15 | 15.3 | 24.7 | 18.4617 | 12.7845 | 17.6332 | 14.5898 | G | NA | Naturally Aspirated | AMS | Automated Manual- Selectable (e.g. Automated Manual with paddles) |  | 7 | N | N | A | All Wheel Drive | 15 |  |  | GPR | Gasoline (Premium Unleaded Required) | MPG | miles per gallon | N | Not exempt | [6 empty] | 4300 | 4300 | [19 empty] | SIDI & PFI; | 2 | 2 | 1 | Two Seaters | car | Vehicle Specific 5-cycle label | 2023-06-01 | 33171 | N | N |  |  | N | N | Applies to DGFA var: 0 | Y | Soft COD. Spark &amp; Fuel cut on 1 bank electronically. Valve train operates as normal. | Y | F3 | N | [26 empty] | GDPI | Spark Ignition direct & ported injection | N |  | N | 0W30 VW50400 / VW50700 | N | No | [7 empty] | 18.6 |  | 2 | 2 |  | RVGAV05.2NDE | 1 | [15 empty] | 11750 | 688 | 501 | 604
2024 | Volkswagen Group of | Lamborghini | Huracan Sterrato | VGA | 15 | 5.2 | 10 | Auto(AM-S7) | 13 | 18 | 15 | 15.3 | 24.7 | 18.4617 | 12.7845 | 17.6332 | 14.5898 | G | NA | Naturally Aspirated | AMS | Automated Manual- Selectable (e.g. Automated Manual with paddles) |  | 7 | N | N | A | All Wheel Drive | 15 |  |  | GPR | Gasoline (Premium Unleaded Required) | MPG | miles per gallon | N | Not exempt | [6 empty] | 4300 | 4300 | [19 empty] | SIDI & PFI; | 2 | 2 | 1 | Two Seaters | car | Vehicle Specific 5-cycle label | 2023-06-01 | 33175 | N | N |  |  | N | N | Applies to DGFB var: 0 | Y | Soft COD. Spark &amp; Fuel cut on 1 bank electronically. Valve train operates as normal. | Y | F3 | N | [26 empty] | GDPI | Spark Ignition direct & ported injection | N |  | N | 0W30 VW50400 / VW50700 | N | No | [7 empty] | 18.6 |  | 2 | 2 |  | RVGAV05.2NDE | 1 | [15 empty] | 11750 | 688 | 501 | 604
2024 | Maserati | MASERATI | MC20 | MAX | 50 | 3 | 6 | Auto(S8) | 15 | 25 | 18 | 18.3106 | 31.9272 | 22.6594 | 15.2655 | 24.7365 | 18.4431 |  | TC | Turbocharged | SA | Semi-Automatic |  | 8 | Y | N | R | 2-Wheel Drive, Rear | 10 |  |  | GPR | Gasoline (Premium Unleaded Required) | MPG | miles per gallon | N | Not exempt | [6 empty] | 3600 | 3600 | [19 empty] | SIDI & PFI; | 2 | 2 | 1 | Two Seaters | car | Vehicle Specific 5-cycle label | 2023-10-16 | 34080 | Y | N |  |  | N | N |  | N |  | Y | Variable camshaft timing for exhaust and inlet | N | [26 empty] | GDPI | Spark Ignition direct & ported injection | N |  | N | SAE 5W-40 | N | No | [7 empty] | 22.8 |  | 4 | 4 |  | RMAXV03.0SPR | 5 | [15 empty] | 8250 | 576 | 351 | 474
2024 | Maserati | MASERATI | MC20 Spyder | MAX | 51 | 3 | 6 | Auto(S8) | 15 | 25 | 18 | 18.1829 | 31.8508 | 22.5344 | 15.0516 | 24.9347 | 18.319 |  | TC | Turbocharged | SA | Semi-Automatic |  | 8 | Y | N | R | 2-Wheel Drive, Rear | 10 |  |  | GPR | Gasoline (Premium Unleaded Required) | MPG | miles per gallon | N | Not exempt | [6 empty] | 3600 | 3600 | [19 empty] | SIDI & PFI; | 2 | 2 | 1 | Two Seaters | car | Vehicle Specific 5-cycle label | 2023-09-29 | 34082 | Y | N |  |  | N | N |  | N |  | Y | Variable camshaft timing for exhaust and inlet | N | [26 empty] | GDPI | Spark Ignition direct & ported injection | N |  | N | SAE 5W-40 | N | No | [7 empty] | 22.7 |  | 4 | 4 |  | RMAXV03.0SPR | 5 | [15 empty] | 8250 | 583 | 358 | 482
2024 | MAZDA | MAZDA | MX-5 | TKX | 402 | 2 | 4 | Auto(S6) | 26 | 35 | 29 | 33.9126 | 50.7281 | 39.8581 | 26.11 | 34.8318 | 29.4256 |  | NA | Naturally Aspirated | SA | Semi-Automatic |  | 6 | Y | N | R | 2-Wheel Drive, Rear | 10 |  |  | GP | Gasoline (Premium Unleaded Recommended) | MPG | miles per gallon | N | Not exempt | [6 empty] | 2200 | 2200 | [19 empty] | SIDI; | 2 | 2 | 1 | Two Seaters | car | Derived 5-cycle label | 2024-02-18 | 34245 | N | N |  |  | N | N |  | N |  | Y | This technology optimizes the valve timing by using computer control to continuously switch the intake and exhaust valve opening/closing timing according to driving conditions. | N | [26 empty] | GDI | Spark Ignition Direct Injection |  |  | N | GF-6 0W-20 | N | No | [7 empty] | 40.1 |  | 6 | 6 |  | RTKXV02.0FFB | 3 | [15 empty] | 1250 | 339 | 254 | 301
2024 | MAZDA | MAZDA | MX-5 | TKX | 401 | 2 | 4 | Manual(M6) | 26 | 34 | 29 | 34 | 48.6 | 39.3148 | 26.1701 | 33.5269 | 29.0373 |  | NA | Naturally Aspirated | M | Manual |  | 6 | N | Y | R | 2-Wheel Drive, Rear | 10 |  |  | GP | Gasoline (Premium Unleaded Recommended) | MPG | miles per gallon | N | Not exempt | [6 empty] | 2200 | 2200 | [19 empty] | SIDI; | 2 | 2 | 1 | Two Seaters | car | Derived 5-cycle label | 2024-02-18 | 34244 | N | N |  |  | N | N |  | N |  | Y | This technology optimizes the valve timing by using computer control to continuously switch the intake and exhaust valve opening/closing timing according to driving conditions. | N | [26 empty] | GDI | Spark Ignition Direct Injection |  |  | N | GF-6 0W-20 | N | No | [7 empty] | 39.6 |  | 6 | 6 |  | RTKXV02.0FFB | 3 | [15 empty] | 1250 | 338 | 264 | 305
2024 | Mercedes-Benz | Mercedes-Benz | AMG SL 43 | MBX | 222 | 2 | 4 | Auto(A9) | 20 | 27 | 22 | 24.8 | 38.3 | 29.4753 | 19.6583 | 27.0344 | 22.4097 |  | TC | Turbocharged | A | Automatic |  | 9 | Y | N | R | 2-Wheel Drive, Rear | 10 |  |  | GPR | Gasoline (Premium Unleaded Required) | MPG | miles per gallon | N | Not exempt | [6 empty] | 2950 | 2950 | [19 empty] | SIDI; Mild Hybrid; | 2 | 2 | 1 | Two Seaters | car | Derived 5-cycle label | 2023-11-29 | 34219 |  | N |  |  | N | N | M139-20DETC (AMG GLC 43 4MATIC) | N |  | Y | Allows timing of the intake / exhaust valves to be changed while the engine is in operation | Y | Camtronic on the exhaust camshift with 2 cams for each cylinder: Low/High | Battery(s) |  | 1 | Lithium Ion |  | 48 | 20 | 80 | On-Board |  |  | Electrical Regen Brake |  | Both | N |  |  |  | RSG Engine with 48V Technology | 1 | DC Brushless |  | 10 |  |  | GDI | Spark Ignition Direct Injection | N | N | N | 0W30 | Y | Yes | [7 empty] | 29.7 |  | 5 | 5 |  | RMBXV02.0HY7 | 5 | [15 empty] | 5000 | 454 | 330 | 398
2024 | Nissan | NISSAN | Z | NSX | 58 | 3 | 6 | Auto(S9) | 19 | 28 | 22 | 25.0655 | 39.8829 | 30.0973 | 19 | 28.0517 | 22 |  | TC | Turbocharged | SA | Semi-Automatic |  | 9 | Y | N | R | 2-Wheel Drive, Rear | 15 |  |  | GPR | Gasoline (Premium Unleaded Required) | MPG | miles per gallon | N | Not exempt | [6 empty] | 2950 | 2950 | [19 empty] | SIDI; | 2 | 2 | 1 | Two Seaters | car | Derived 5-cycle label | 2023-08-31 | 33672 | N |  |  |  | N | N | For Z | N |  | Y | EXH;ECM controlled, Oil pressure driven INT;ECM and VTC controller controlled, Electric driven | N | [26 empty] | GDI | Spark Ignition Direct Injection |  |  | N | SAE 0W-20 | N | No | [7 empty] | 30.3 |  | 5 | 5 |  | RNSXV03.0PXA | 5 | [15 empty] | 5000 | 469 | 318 | 405
2024 | Nissan | NISSAN | Z | NSX | 57 | 3 | 6 | Manual(M6) | 18 | 24 | 20 | 22.8 | 33.8757 | 26.7332 | 18.1909 | 24.1521 | 20.4638 |  | TC | Turbocharged | M | Manual |  | 6 | N | N | R | 2-Wheel Drive, Rear | 15 |  |  | GPR | Gasoline (Premium Unleaded Required) | MPG | miles per gallon | N | Not exempt | [6 empty] | 3200 | 3200 | [19 empty] | SIDI; | 2 | 2 | 1 | Two Seaters | car | Derived 5-cycle label | 2023-08-31 | 33674 | N |  |  |  | N | N | For Z | N |  | Y | EXH;ECM controlled, Oil pressure driven INT;ECM and VTC controller controlled, Electric driven | N | [26 empty] | GDI | Spark Ignition Direct Injection |  |  | N | SAE 0W-20 | N | No | [7 empty] | 26.9 |  | 4 | 4 |  | RNSXV03.0PXA | 5 | [15 empty] | 6250 | 489 | 368 | 435
2024 | Nissan | NISSAN | Z NISMO | NSX | 59 | 3 | 6 | Auto(S9) | 17 | 24 | 19 | 23 | 35.3989 | 27.3035 | 17 | 24 | 19 |  | TC | Turbocharged | SA | Semi-Automatic |  | 9 | Y | N | R | 2-Wheel Drive, Rear | 15 |  |  | GPR | Gasoline (Premium Unleaded Required) | MPG | miles per gallon | N | Not exempt | [6 empty] | 3400 | 3400 | [19 empty] | SIDI; | 2 | 2 | 1 | Two Seaters | car | Derived 5-cycle label | 2023-08-31 | 33673 | Y |  |  |  | N | N | For Z NISMO | N |  | Y | EXH;ECM controlled, Oil pressure driven INT;ECM and VTC controller controlled, Electric driven | N | [26 empty] | GDI | Spark Ignition Direct Injection |  |  | N | SAE 0W-20 | N | No | [7 empty] | 27.5 |  | 4 | 4 |  | RNSXV03.0PXA | 5 | [15 empty] | 7250 | 524 | 371 | 469
2024 | Porsche | Porsche | 718 Boxster | PRX | 202 | 2 | 4 | Auto(AM-S7) | 21 | 27 | 24 | 27.2 | 38.3 | 31.2794 | 21.3942 | 27.0344 | 23.6109 |  | TC | Turbocharged | AMS | Automated Manual- Selectable (e.g. Automated Manual with paddles) |  | 7 | N | N | R | 2-Wheel Drive, Rear | 10 |  |  | GPR | Gasoline (Premium Unleaded Required) | MPG | miles per gallon | N | Not exempt | [6 empty] | 2700 | 2700 | [19 empty] | SIDI; | 2 | 2 | 1 | Two Seaters | car | Derived 5-cycle label | 2023-08-15 | 33825 |  | N |  |  | N | N | 718 Boxster / 718 Cayman / 718 Boxster T / 718 Cayman T models | N |  | Y | VarioCam Plus | Y | VarioCam Plus | [25 empty] | GDI | Spark Ignition Direct Injection |  |  | N | 0W40 | Y | Yes | [7 empty] | 31.5 |  | 5 | 5 |  | RPRXV02.5B82 | 1 | [15 empty] | 3750 | 414 | 328 | 375
2024 | Porsche | Porsche | 718 Boxster | PRX | 201 | 2 | 4 | Manual(M6) | 20 | 25 | 22 | 24.8 | 34.7 | 28.453 | 19.6583 | 24.6935 | 21.6444 |  | TC | Turbocharged | M | Manual |  | 6 | N | N | R | 2-Wheel Drive, Rear | 10 |  |  | GPR | Gasoline (Premium Unleaded Required) | MPG | miles per gallon | N | Not exempt | [6 empty] | 2950 | 2950 | [19 empty] | SIDI; | 2 | 2 | 1 | Two Seaters | car | Derived 5-cycle label | 2023-08-15 | 33824 |  | N |  |  | N | N | 718 Boxster / 718 Cayman / 718 Boxster T / 718 Cayman T models | N |  | Y | VarioCam Plus | Y | VarioCam Plus | [25 empty] | GDI | Spark Ignition Direct Injection |  |  | N | 0W40 | Y | Yes | [7 empty] | 28.7 |  | 5 | 5 |  | RPRXV02.5B82 | 1 | [15 empty] | 5000 | 452 | 358 | 409
2024 | Porsche | Porsche | 718 Boxster GTS 4.0 | PRX | 224 | 4 | 6 | Auto(AM-S7) | 19 | 24 | 21 | 24.1 | 33.8 | 27.6739 | 19.1468 | 24.1023 | 21.0989 |  | NA | Naturally Aspirated | AMS | Automated Manual- Selectable (e.g. Automated Manual with paddles) |  | 7 | N | N | R | 2-Wheel Drive, Rear | 10 |  |  | GPR | Gasoline (Premium Unleaded Required) | MPG | miles per gallon | N | Not exempt | [6 empty] | 3050 | 3050 | [19 empty] | SIDI; | 2 | 2 | 1 | Two Seaters | car | Derived 5-cycle label | 2023-08-15 | 33834 | N | N |  |  | N | N | Engine for 718 Cayman/Boxster GTS 4.0 | N |  | Y | VarioCam Plus | Y | VarioCam Plus | [25 empty] | GDI | Spark Ignition Direct Injection |  |  | N | 0W40 | N | No | N/A | [6 empty] | 27.9 |  | 4 | 4 |  | RPRXV04.0S82 | 5 | [15 empty] | 5500 | 460 | 367 | 418
2024 | Porsche | Porsche | 718 Boxster GTS 4.0 | PRX | 223 | 4 | 6 | Manual(M6) | 17 | 24 | 19 | 21 | 32.9 | 25.0826 | 16.8538 | 23.5087 | 19.3142 |  | NA | Naturally Aspirated | M | Manual |  | 6 | N | N | R | 2-Wheel Drive, Rear | 10 |  |  | GPR | Gasoline (Premium Unleaded Required) | MPG | miles per gallon | N | Not exempt | [6 empty] | 3400 | 3400 | [19 empty] | SIDI; | 2 | 2 | 1 | Two Seaters | car | Derived 5-cycle label | 2023-08-15 | 33837 | N | N |  |  | N | N | Engine for 718 Cayman/Boxster GTS 4.0 | N |  | Y | VarioCam Plus | Y | VarioCam Plus | [25 empty] | GDI | Spark Ignition Direct Injection |  |  | N | 0W40 | N | No | N/A | [6 empty] | 25.3 |  | 4 | 4 |  | RPRXV04.0S82 | 5 | [15 empty] | 7250 | 523 | 377 | 458
2024 | Porsche | Porsche | 718 Boxster S | PRX | 222 | 2.5 | 4 | Auto(AM-S7) | 19 | 25 | 22 | 24.2 | 35.9 | 28.3591 | 19.22 | 25.478 | 21.6084 |  | TC | Turbocharged | AMS | Automated Manual- Selectable (e.g. Automated Manual with paddles) |  | 7 | N | N | R | 2-Wheel Drive, Rear | 10 |  |  | GPR | Gasoline (Premium Unleaded Required) | MPG | miles per gallon | N | Not exempt | [6 empty] | 2950 | 2950 | [19 empty] | SIDI; | 2 | 2 | 1 | Two Seaters | car | Derived 5-cycle label | 2023-08-15 | 33829 |  | N |  |  | N | N | 718 Boxster S / 718 Cayman S models | N |  | Y | VarioCam Plus | Y | VarioCam Plus | [25 empty] | GDI | Spark Ignition Direct Injection |  |  | N | 0W40 | Y | Yes | [7 empty] | 28.6 |  | 5 | 5 |  | RPRXV02.5B82 | 1 | [15 empty] | 5000 | 461 | 348 | 410
2024 | Porsche | Porsche | 718 Boxster S | PRX | 221 | 2.5 | 4 | Manual(M6) | 19 | 24 | 21 | 23.6 | 34.3 | 27.454 | 18.7801 | 24.431 | 20.9619 |  | TC | Turbocharged | M | Manual |  | 6 | N | N | R | 2-Wheel Drive, Rear | 10 |  |  | GPR | Gasoline (Premium Unleaded Required) | MPG | miles per gallon | N | Not exempt | [6 empty] | 3050 | 3050 | [19 empty] | SIDI; | 2 | 2 | 1 | Two Seaters | car | Derived 5-cycle label | 2023-08-15 | 33827 |  | N |  |  | N | N | 718 Boxster S / 718 Cayman S models | N |  | Y | VarioCam Plus | Y | VarioCam Plus | [25 empty] | GDI | Spark Ignition Direct Injection |  |  | N | 0W40 | Y | Yes | [7 empty] | 27.7 |  | 4 | 4 |  | RPRXV02.5B82 | 1 | [15 empty] | 5500 | 472 | 363 | 423
2024 | Porsche | Porsche | 718 Cayman | PRX | 212 | 2 | 4 | Auto(AM-S7) | 21 | 27 | 24 | 27.2 | 38.3 | 31.2794 | 21.3942 | 27.0344 | 23.6109 |  | TC | Turbocharged | AMS | Automated Manual- Selectable (e.g. Automated Manual with paddles) |  | 7 | N | N | R | 2-Wheel Drive, Rear | 10 |  |  | GPR | Gasoline (Premium Unleaded Required) | MPG | miles per gallon | N | Not exempt | [6 empty] | 2700 | 2700 | [19 empty] | SIDI; | 2 | 2 | 1 | Two Seaters | car | Derived 5-cycle label | 2023-08-15 | 33833 |  | N |  |  | N | N | 718 Boxster / 718 Cayman / 718 Boxster T / 718 Cayman T models | N |  | Y | VarioCam Plus | Y | VarioCam Plus | [25 empty] | GDI | Spark Ignition Direct Injection |  |  | N | 0W40 | Y | Yes | [7 empty] | 31.5 |  | 5 | 5 |  | RPRXV02.5B82 | 1 | [15 empty] | 3750 | 414 | 328 | 375
2024 | Porsche | Porsche | 718 Cayman | PRX | 211 | 2 | 4 | Manual(M6) | 20 | 25 | 22 | 24.8 | 34.7 | 28.453 | 19.6583 | 24.6935 | 21.6444 |  | TC | Turbocharged | M | Manual |  | 6 | N | N | R | 2-Wheel Drive, Rear | 10 |  |  | GPR | Gasoline (Premium Unleaded Required) | MPG | miles per gallon | N | Not exempt | [6 empty] | 2950 | 2950 | [19 empty] | SIDI; | 2 | 2 | 1 | Two Seaters | car | Derived 5-cycle label | 2023-08-15 | 33826 |  | N |  |  | N | N | 718 Boxster / 718 Cayman / 718 Boxster T / 718 Cayman T models | N |  | Y | VarioCam Plus | Y | VarioCam Plus | [25 empty] | GDI | Spark Ignition Direct Injection |  |  | N | 0W40 | Y | Yes | [7 empty] | 28.7 |  | 5 | 5 |  | RPRXV02.5B82 | 1 | [15 empty] | 5000 | 452 | 358 | 409
2024 | Porsche | Porsche | 718 Cayman GTS 4.0 | PRX | 228 | 4 | 6 | Auto(AM-S7) | 19 | 24 | 21 | 24.1 | 33.8 | 27.6739 | 19.1468 | 24.1023 | 21.0989 |  | NA | Naturally Aspirated | AMS | Automated Manual- Selectable (e.g. Automated Manual with paddles) |  | 7 | N | N | R | 2-Wheel Drive, Rear | 10 |  |  | GPR | Gasoline (Premium Unleaded Required) | MPG | miles per gallon | N | Not exempt | [6 empty] | 3050 | 3050 | [19 empty] | SIDI; | 2 | 2 | 1 | Two Seaters | car | Derived 5-cycle label | 2023-08-15 | 33838 | N | N |  |  | N | N | Engine for 718 Cayman/Boxster GTS 4.0 | N |  | Y | VarioCam Plus | Y | VarioCam Plus | [25 empty] | GDI | Spark Ignition Direct Injection |  |  | N | 0W40 | N | No | N/A | [6 empty] | 27.9 |  | 4 | 4 |  | RPRXV04.0S82 | 5 | [15 empty] | 5500 | 460 | 367 | 418
2024 | Porsche | Porsche | 718 Cayman GTS 4.0 | PRX | 227 | 4 | 6 | Manual(M6) | 17 | 24 | 19 | 21 | 32.9 | 25.0826 | 16.8538 | 23.5087 | 19.3142 |  | NA | Naturally Aspirated | M | Manual |  | 6 | N | N | R | 2-Wheel Drive, Rear | 10 |  |  | GPR | Gasoline (Premium Unleaded Required) | MPG | miles per gallon | N | Not exempt | [6 empty] | 3400 | 3400 | [19 empty] | SIDI; | 2 | 2 | 1 | Two Seaters | car | Derived 5-cycle label | 2023-08-15 | 33835 | N | N |  |  | N | N | Engine for 718 Cayman/Boxster GTS 4.0 | N |  | Y | VarioCam Plus | Y | VarioCam Plus | [25 empty] | GDI | Spark Ignition Direct Injection |  |  | N | 0W40 | N | No | N/A | [6 empty] | 25.3 |  | 4 | 4 |  | RPRXV04.0S82 | 5 | [15 empty] | 7250 | 523 | 377 | 458
2024 | Porsche | Porsche | 718 Cayman S | PRX | 232 | 2.5 | 4 | Auto(AM-S7) | 19 | 25 | 22 | 24.2 | 35.9 | 28.3591 | 19.22 | 25.478 | 21.6084 |  | TC | Turbocharged | AMS | Automated Manual- Selectable (e.g. Automated Manual with paddles) |  | 7 | N | N | R | 2-Wheel Drive, Rear | 10 |  |  | GPR | Gasoline (Premium Unleaded Required) | MPG | miles per gallon | N | Not exempt | [6 empty] | 2950 | 2950 | [19 empty] | SIDI; | 2 | 2 | 1 | Two Seaters | car | Derived 5-cycle label | 2023-08-15 | 33831 |  | N |  |  | N | N | 718 Boxster S / 718 Cayman S models | N |  | Y | VarioCam Plus | Y | VarioCam Plus | [25 empty] | GDI | Spark Ignition Direct Injection |  |  | N | 0W40 | Y | Yes | [7 empty] | 28.6 |  | 5 | 5 |  | RPRXV02.5B82 | 1 | [15 empty] | 5000 | 461 | 348 | 410
2024 | Porsche | Porsche | 718 Cayman S | PRX | 231 | 2.5 | 4 | Manual(M6) | 19 | 24 | 21 | 23.6 | 34.3 | 27.454 | 18.7801 | 24.431 | 20.9619 |  | TC | Turbocharged | M | Manual |  | 6 | N | N | R | 2-Wheel Drive, Rear | 10 |  |  | GPR | Gasoline (Premium Unleaded Required) | MPG | miles per gallon | N | Not exempt | [6 empty] | 3050 | 3050 | [19 empty] | SIDI; | 2 | 2 | 1 | Two Seaters | car | Derived 5-cycle label | 2023-08-15 | 33830 |  | N |  |  | N | N | 718 Boxster S / 718 Cayman S models | N |  | Y | VarioCam Plus | Y | VarioCam Plus | [25 empty] | GDI | Spark Ignition Direct Injection |  |  | N | 0W40 | Y | Yes | [7 empty] | 27.7 |  | 4 | 4 |  | RPRXV02.5B82 | 1 | [15 empty] | 5500 | 472 | 363 | 423
2024 | Porsche | Porsche | 718 GT4 RS | PRX | 248 | 4 | 6 | Auto(AM-S7) | 15 | 19 | 16 | 18.1 | 26 | 20.9668 | 14.666 | 18.8752 | 16.3019 | G | NA | Naturally Aspirated | AMS | Automated Manual- Selectable (e.g. Automated Manual with paddles) |  | 7 | N | N | R | 2-Wheel Drive, Rear | 10 |  |  | GPR | Gasoline (Premium Unleaded Required) | MPG | miles per gallon | N | Not exempt | [6 empty] | 4050 | 4050 | [19 empty] | SIDI; | 2 | 2 | 1 | Two Seaters | car | Derived 5-cycle label | 2023-08-15 | 33836 |  | N |  |  | N | N |  | N |  | Y | VarioCam | N | VarioCam | [25 empty] | GDI | Spark Ignition Direct Injection |  |  | N | 0W40 | Y | Yes | [7 empty] | 21.1 |  | 3 | 3 |  | RPRXV04.0S92 | 3 | [15 empty] | 10500 | 605 | 469 | 544
2024 | Porsche | Porsche | 718 Spyder RS | PRX | 249 | 4 | 6 | Auto(AM-S7) | 14 | 19 | 16 | 17.6 | 26.2 | 20.6502 | 14.2845 | 19.0116 | 16.0841 | G | NA | Naturally Aspirated | AMS | Automated Manual- Selectable (e.g. Automated Manual with paddles) |  | 7 | N | N | R | 2-Wheel Drive, Rear | 10 |  |  | GPR | Gasoline (Premium Unleaded Required) | MPG | miles per gallon | N | Not exempt | [6 empty] | 4050 | 4050 | [19 empty] | SIDI; | 2 | 2 | 1 | Two Seaters | car | Derived 5-cycle label | 2024-03-01 | 34432 |  | N |  |  | N | N |  | N |  | Y | VarioCam | N | VarioCam | [25 empty] | GDI | Spark Ignition Direct Injection |  |  | N | 0W40 | Y | Yes | [7 empty] | 20.8 |  | 3 | 3 |  | RPRXV04.0S92 | 3 | [15 empty] | 10500 | 621 | 466 | 551
2024 | Porsche | Porsche | 911 GT3 | PRX | 150 | 4 | 6 | Auto(AM-S7) | 14 | 18 | 16 | 17.3 | 24.8 | 20.0252 | 14.0551 | 18.0543 | 15.6112 | G | NA | Naturally Aspirated | AMS | Automated Manual- Selectable (e.g. Automated Manual with paddles) |  | 7 | N | N | R | 2-Wheel Drive, Rear | 10 |  |  | GPR | Gasoline (Premium Unleaded Required) | MPG | miles per gallon | N | Not exempt | 70 | 5 |  |  |  |  | 4050 | 4050 | [19 empty] | SIDI; | 2 | 2 | 1 | Two Seaters | car | Derived 5-cycle label | 2023-08-15 | 33839 |  | N |  |  | N | N |  | N |  | Y | VarioCam | N | VarioCam | [25 empty] | GDI | Spark Ignition Direct Injection |  |  | N | 0W40 | Y | Yes | [7 empty] | 20.1 |  | 3 | 3 |  | RPRXV04.0S92 | 3 | [15 empty] | 10500 | 635 | 492 | 571
2024 | Porsche | Porsche | 911 GT3 | PRX | 151 | 4 | 6 | Manual(M6) | 13 | 19 | 15 | 16.5 | 25.9 | 19.7208 | 13.4408 | 18.807 | 15.4208 | G | NA | Naturally Aspirated | M | Manual |  | 6 | N | N | R | 2-Wheel Drive, Rear | 10 |  |  | GPR | Gasoline (Premium Unleaded Required) | MPG | miles per gallon | N | Not exempt | 70 | 5 |  |  |  |  | 4300 | 4300 | [19 empty] | SIDI; | 2 | 2 | 1 | Two Seaters | car | Derived 5-cycle label | 2023-08-15 | 33841 | N | N |  |  | N | N |  | N |  | Y | VarioCam | N | VarioCam | [25 empty] | GDI | Spark Ignition Direct Injection |  |  | N | 0W40 | N | No | N/A | [6 empty] | 19.8 |  | 2 | 2 |  | RPRXV04.0S92 | 3 | [15 empty] | 11750 | 657 | 470 | 573
2024 | Porsche | Porsche | 911 GT3 RS | PRX | 160 | 4 | 6 | Auto(AM-S7) | 14 | 18 | 16 | 17.2 | 24.9 | 19.9804 | 13.9785 | 18.1229 | 15.582 | G | NA | Naturally Aspirated | AMS | Automated Manual- Selectable (e.g. Automated Manual with paddles) |  | 7 | N | N | R | 2-Wheel Drive, Rear | 10 |  |  | GPR | Gasoline (Premium Unleaded Required) | MPG | miles per gallon | N | Not exempt | [6 empty] | 4050 | 4050 | [19 empty] | SIDI; | 2 | 2 | 1 | Two Seaters | car | Derived 5-cycle label | 2023-08-25 | 33750 |  | N |  |  | N | N |  | N |  | Y | VarioCam | Y | VarioCam | [25 empty] | GDI | Spark Ignition Direct Injection |  |  | N | 0W40 | Y | Yes | [7 empty] | 20.1 |  | 3 | 3 |  | RPRXV04.0R92 | 3 | [15 empty] | 10500 | 635 | 491 | 570
2024 | Porsche | Porsche | 911 GT3 Touring | PRX | 152 | 4 | 6 | Auto(AM-S7) | 14 | 18 | 16 | 17.3 | 24.8 | 20.0252 | 14.0551 | 18.0543 | 15.6112 | G | NA | Naturally Aspirated | AMS | Automated Manual- Selectable (e.g. Automated Manual with paddles) |  | 7 | N | N | R | 2-Wheel Drive, Rear | 10 |  |  | GPR | Gasoline (Premium Unleaded Required) | MPG | miles per gallon | N | Not exempt | 70 | 5 |  |  |  |  | 4050 | 4050 | [19 empty] | SIDI; | 2 | 2 | 1 | Two Seaters | car | Derived 5-cycle label | 2023-08-15 | 33842 |  | N |  |  | N | N |  | N |  | Y | VarioCam | N | VarioCam | [25 empty] | GDI | Spark Ignition Direct Injection |  |  | N | 0W40 | Y | Yes | [7 empty] | 20.1 |  | 3 | 3 |  | RPRXV04.0S92 | 3 | [15 empty] | 10500 | 635 | 492 | 571
2024 | Porsche | Porsche | 911 GT3 Touring | PRX | 153 | 4 | 6 | Manual(M6) | 13 | 19 | 15 | 16.5 | 25.9 | 19.7208 | 13.4408 | 18.807 | 15.4208 | G | NA | Naturally Aspirated | M | Manual |  | 6 | N | N | R | 2-Wheel Drive, Rear | 10 |  |  | GPR | Gasoline (Premium Unleaded Required) | MPG | miles per gallon | N | Not exempt | 70 | 5 |  |  |  |  | 4300 | 4300 | [19 empty] | SIDI; | 2 | 2 | 1 | Two Seaters | car | Derived 5-cycle label | 2023-08-15 | 33843 | N | N |  |  | N | N |  | N |  | Y | VarioCam | N | VarioCam | [25 empty] | GDI | Spark Ignition Direct Injection |  |  | N | 0W40 | N | No | N/A | [6 empty] | 19.8 |  | 2 | 2 |  | RPRXV04.0S92 | 3 | [15 empty] | 11750 | 657 | 470 | 573
2024 | Porsche | Porsche | 911 S/T | PRX | 161 | 4 | 6 | Manual(M6) | 13 | 19 | 15 | 15.9 | 26.4 | 19.3661 | 12.978 | 19.1479 | 15.179 | G | NA | Naturally Aspirated | M | Manual |  | 6 | N | N | R | 2-Wheel Drive, Rear | 10 |  |  | GPR | Gasoline (Premium Unleaded Required) | MPG | miles per gallon | N | Not exempt | [6 empty] | 4300 | 4300 | [19 empty] | SIDI; | 2 | 2 | 1 | Two Seaters | car | Derived 5-cycle label | 2024-02-26 | 34433 |  | N |  |  | N | N |  | N |  | Y | VarioCam | Y | VarioCam | [25 empty] | GDI | Spark Ignition Direct Injection |  |  | N | 0W40 | Y | Yes | [7 empty] | 19.5 |  | 2 | 2 |  | RPRXV04.0R92 | 3 | [15 empty] | 11750 | 683 | 464 | 584
2024 | BMW | TOYOTA | Supra 2.0 | BMX | 20 | 2 | 4 | Auto(S8) | 25 | 31 | 27 | 32.5943 | 43.9 | 36.8668 | 25.1996 | 30.6012 | 27.374 |  | TC | Turbocharged | SA | Semi-Automatic |  | 8 | Y | N | R | 2-Wheel Drive, Rear | 10 |  |  | GP | Gasoline (Premium Unleaded Recommended) | MPG | miles per gallon | N | Not exempt | [6 empty] | 2400 | 2400 | [19 empty] | SIDI; | 2 | 2 | 1 | Two Seaters | car | Derived 5-cycle label | 2023-06-16 | 33174 | Y | N |  |  | N | N |  | N |  | Y | variable valve timing at inlet and outlet valves | Y | variable valve lift only at inlet valves | [25 empty] | GDI | Spark Ignition Direct Injection |  |  | N | 0W20 | Y | Yes | [7 empty] | 37.1 |  | 5 | 5 |  | RBMXJ02.0B4X | 7 | [15 empty] | 2250 | 350 | 288 | 322
2024 | BMW | TOYOTA | Supra 3.0 | BMX | 21 | 3 | 6 | Auto(S8) | 23 | 31 | 26 | 29.4 | 43.9 | 34.5327 | 22.962 | 30.6012 | 25.8679 |  | TC | Turbocharged | SA | Semi-Automatic |  | 8 | Y | N | R | 2-Wheel Drive, Rear | 10 |  |  | GP | Gasoline (Premium Unleaded Recommended) | MPG | miles per gallon | N | Not exempt | [6 empty] | 2500 | 2500 | [19 empty] | SIDI; | 2 | 2 | 1 | Two Seaters | car | Derived 5-cycle label | 2023-06-30 | 33339 | N | N |  |  | N | N |  | N |  | Y | variable valve timing at inlet and outlet valves | Y | variable valve lift only at inlet valves | [25 empty] | GDI | Spark Ignition Direct Injection |  |  | N | 0W20 | Y | Yes | [7 empty] | 34.8 |  | 5 | 5 |  | RBMXV03.0B5X | 5 | [15 empty] | 2750 | 385 | 289 | 342
2024 | BMW | TOYOTA | Supra 3.0 | BMX | 22 | 3 | 6 | Manual(M6) | 19 | 27 | 21 | 23.3 | 37.7 | 28.1361 | 18.5595 | 26.6469 | 21.4952 |  | TC | Turbocharged | M | Manual |  | 6 | N | N | R | 2-Wheel Drive, Rear | 10 |  |  | GP | Gasoline (Premium Unleaded Recommended) | MPG | miles per gallon | N | Not exempt | [6 empty] | 3050 | 3050 | [19 empty] | SIDI; | 2 | 2 | 1 | Two Seaters | car | Derived 5-cycle label | 2023-06-30 | 33338 | N | N |  |  | N | N |  | N |  | Y | variable valve timing at inlet and outlet valves | Y | variable valve lift only at inlet valves | [25 empty] | GDI | Spark Ignition Direct Injection |  |  | N | 0W20 | N | No | [7 empty] | 28.3 |  | 4 | 4 |  | RBMXV03.0B5X | 5 | [15 empty] | 5500 | 476 | 331 | 411
2024 | aston martin | Aston Martin Lagonda Ltd | DB12 V8 | ASX | 3 | 4 | 8 | Auto(A8) | 15 | 22 | 17 | 18.2632 | 31.2873 | 22.4729 | 14.7902 | 22.4388 | 17.4699 |  | TC | Turbocharged | A | Automatic |  | 8 | Y | N | R | 2-Wheel Drive, Rear | 10 |  |  | GP | Gasoline (Premium Unleaded Recommended) | MPG | miles per gallon | N | Not exempt | 72 | 9 |  |  |  |  | 3800 | 3800 | [19 empty] | SIDI; | 2 | 2 | 2 | Minicompact Cars | car | Derived 5-cycle label | 2023-08-29 | 34085 | N | N |  |  | N | N | Power specification DB12 | N |  | Y | Inlet and Exhaust Cam Phasing | N | [26 empty] | GDI | Spark Ignition Direct Injection | N |  | N | 0W40 | N | No | DB12 V8 | [6 empty] | 23 |  | 3 | 3 |  | RASXV04.0AES | 5 | [15 empty] | 9250 | 599 | 395 | 507
2024 | Volkswagen Group of | Bentley | Continental GTC | VGA | 75 | 4 | 8 | Auto(AM-S8) | 14 | 21 | 16 | 17.5 | 28.1 | 21.078 | 14.0666 | 20.5521 | 16.3947 | G | TC | Turbocharged | AMS | Automated Manual- Selectable (e.g. Automated Manual with paddles) |  | 8 | N | N | A | All Wheel Drive | 15 |  |  | GPR | Gasoline (Premium Unleaded Required) | MPG | miles per gallon | N | Not exempt | 77 | 6 |  |  |  |  | 4050 | 4050 | [19 empty] | SIDI; | 2 | 2 | 2 | Minicompact Cars | car | Vehicle Specific 5-cycle label | 2023-10-27 | 34023 | N | N |  |  | N | N | Applies to DWMA var: 0 | Y | Fuel saving by reduction of active cylinders. Mechanical deactivation of 4 inlet and outlet vales with injection cut-off on these 4 cylinders. | Y | The variable valve timing is a substantial engine feature for: * Reducing engine out emissions * Optimizing full load performance * Optimizing fuel consumption * Reducing engine roughness Adjust the inlet and outlet camshaft position continuously between retard and advanced position. | N | [26 empty] | GDI | Spark Ignition Direct Injection | N | N | N | 0W40 VW50200 / VW50500 | Y | Yes | [7 empty] | 21.2 |  | 3 | 3 |  | RVGAV04.0PAA | 3 | [15 empty] | 10500 | 632 | 432 | 542
2024 | Volkswagen Group of | Bentley | Continental GTC | VGA | 71 | 6 | 12 | Auto(AM-S8) | 12 | 19 | 14 | 14.5 | 25.5 | 17.9927 | 11.8909 | 18.5337 | 14.1776 | G | TC | Turbocharged | AMS | Automated Manual- Selectable (e.g. Automated Manual with paddles) |  | 8 | N | N | A | All Wheel Drive | 15 |  |  | GP | Gasoline (Premium Unleaded Recommended) | MPG | miles per gallon | N | Not exempt | 77 | 6 |  |  |  |  | 4600 | 4600 | [19 empty] | SIDI & PFI; | 2 | 2 | 2 | Minicompact Cars | car | Derived 5-cycle label | 2023-09-29 | 33921 | N | N |  |  | N | N | Applies to DDBA var: 0 | Y | Hardware based cylinder deactivation utilizing valve deactivation with fuel cut and spark on bank 2 only | Y | INTAKE AND EXHAUST CONTINUOUSLY VARIABLE / MECHNICAL-HYDRAULIC | N | [26 empty] | GDPI | Spark Ignition direct & ported injection | N | N | N | 0W40 VW50200 / VW50500 | Y | Yes | [7 empty] | 18.1 |  | 2 | 2 |  | RVGAV06.0EAR | 3 | [15 empty] | 13250 | 744 | 478 | 624
2024 | Toyota | LEXUS | LC 500 CONVERTIBLE | TYX | 27 | 5 | 8 | Auto(S10) | 15 | 25 | 18 | 18.2 | 34.9 | 23.1944 | 14.7421 | 24.8246 | 18.039 |  | NA | Naturally Aspirated | SA | Semi-Automatic |  | 10 | Y | N | R | 2-Wheel Drive, Rear | 15 |  |  | GPR | Gasoline (Premium Unleaded Required) | MPG | miles per gallon | N | Not exempt | 75 | 3 |  |  |  |  | 3600 | 3600 | [19 empty] | SIDI & PFI; | 2 | 2 | 2 | Minicompact Cars | car | Derived 5-cycle label | 2023-05-31 | 33205 | N | N |  |  | N | N | APPLIED TO LC 500 AND LC 500 CONVERTIBLE. | N |  | Y | Intake and exhaust | N | [26 empty] | GDPI | Spark Ignition direct & ported injection |  |  | N | 5W-30 | N | No | [7 empty] | 23.5 |  | 4 | 4 |  | RTYXV05.0M5A | 5 | [15 empty] | 8250 | 598 | 356 | 489
2024 | Mercedes-Benz | Mercedes-Benz | AMG SL 55 4MATIC+ | MBX | 232 | 4 | 8 | Auto(A9) | 14 | 21 | 16 | 17 | 28.8 | 20.8429 | 13.8251 | 20.7732 | 16.2747 | G | TC | Turbocharged | A | Automatic |  | 9 | Y | N | A | All Wheel Drive | 10 |  |  | GPR | Gasoline (Premium Unleaded Required) | MPG | miles per gallon | N | Not exempt | 76 | 6 |  |  |  |  | 4050 | 4050 | [19 empty] | SIDI; | 2 | 2 | 2 | Minicompact Cars | car | Derived 5-cycle label | 2023-12-11 | 34260 |  | N |  |  | N | N | AMG SL 55 4MATIC+, AMG GT 55 4MATIC+ | N |  | Y | Allows timing of the intake / exhaust valves to be changed while the engine is in operation | N | [26 empty] | GDI | Spark Ignition Direct Injection |  |  | N | 5W40 | Y | Yes | AMG SL 55 4MATIC+ | [6 empty] | 21 |  | 3 | 3 |  | RMBXV04.0U3A | 5 | [15 empty] | 10500 | 645 | 428 | 548
2024 | Mercedes-Benz | Mercedes-Benz | AMG SL 63 4MATIC+ | MBX | 231 | 4 | 8 | Auto(A9) | 14 | 21 | 16 | 17 | 28.8 | 20.8429 | 13.8251 | 20.7732 | 16.2747 | G | TC | Turbocharged | A | Automatic |  | 9 | Y | N | A | All Wheel Drive | 10 |  |  | GPR | Gasoline (Premium Unleaded Required) | MPG | miles per gallon | N | Not exempt | 76 | 6 |  |  |  |  | 4050 | 4050 | [19 empty] | SIDI; | 2 | 2 | 2 | Minicompact Cars | car | Derived 5-cycle label | 2023-12-11 | 34259 |  | N |  |  | N | N | AMG SL 63 4MATIC+, AMG GT 63 4MATIC+ | N |  | Y | Allows timing of the intake / exhaust valves to be changed while the engine is in operation | N | [26 empty] | GDI | Spark Ignition Direct Injection |  |  | N | 5W40 | Y | Yes | AMG SL 63 4MATIC+ | [6 empty] | 21 |  | 3 | 3 |  | RMBXV04.0U3A | 5 | [15 empty] | 10500 | 645 | 428 | 548
2024 | BMW | Mini | COOPER CONVERTIBLE | BMX | 36 | 1.5 | 3 | Auto(AM-S7) | 29 | 38 | 32 | 37.6529 | 56.1061 | 44.1938 | 28.6522 | 38.0759 | 32.2432 |  | TC | Turbocharged | AMS | Automated Manual- Selectable (e.g. Automated Manual with paddles) |  | 7 | N | N | F | 2-Wheel Drive, Front | 10 |  |  | GP | Gasoline (Premium Unleaded Recommended) | MPG | miles per gallon | N | Not exempt | 76 | 5 |  |  |  |  | 2000 | 2000 | [19 empty] | SIDI; | 2 | 2 | 2 | Minicompact Cars | car | Derived 5-cycle label | 2023-03-01 | 32788 | N | N |  |  | N | N |  | N |  | Y | variable valve timing at inlet and outlet valves | Y | variable valve lift only at inlet valves | [25 empty] | GDI | Spark Ignition Direct Injection |  |  | N | 0W20 | Y | Yes | [7 empty] | 44.9 |  | 6 | 6 |  | RBMXV01.5B36 | 7 | [15 empty] | 250 | 308 | 232 | 274
2024 | BMW | Mini | COOPER CONVERTIBLE | BMX | 37 | 1.5 | 3 | Manual(M6) | 27 | 38 | 31 | 35.7446 | 55.2078 | 42.4846 | 27.3626 | 37.5393 | 31.1644 |  | TC | Turbocharged | M | Manual |  | 6 | N | N | F | 2-Wheel Drive, Front | 10 |  |  | GP | Gasoline (Premium Unleaded Recommended) | MPG | miles per gallon | N | Not exempt | 76 | 5 |  |  |  |  | 2100 | 2100 | [19 empty] | SIDI; | 2 | 2 | 2 | Minicompact Cars | car | Derived 5-cycle label | 2023-03-01 | 32794 | N | N |  |  | N | N |  | N |  | Y | variable valve timing at inlet and outlet valves | Y | variable valve lift only at inlet valves | [25 empty] | GDI | Spark Ignition Direct Injection |  |  | N | 0W20 | Y | Yes | [7 empty] | 43.2 |  | 6 | 6 |  | RBMXV01.5B36 | 7 | [15 empty] | 750 | 322 | 235 | 283
2024 | BMW | Mini | COOPER S CONVERTIBLE | BMX | 58 | 2 | 4 | Auto(AM-S7) | 27 | 36 | 30 | 34.6 | 52.6992 | 40.9249 | 26.5817 | 36.0296 | 30.138 |  | TC | Turbocharged | AMS | Automated Manual- Selectable (e.g. Automated Manual with paddles) |  | 7 | N | N | F | 2-Wheel Drive, Front | 10 |  |  | GP | Gasoline (Premium Unleaded Recommended) | MPG | miles per gallon | N | Not exempt | 76 | 5 |  |  |  |  | 2150 | 2150 | [19 empty] | SIDI; | 2 | 2 | 2 | Minicompact Cars | car | Derived 5-cycle label | 2023-03-01 | 32802 | Y | N |  |  | N | N |  | N |  | Y | variable valve timing at inlet and outlet valves | Y | variable valve lift only at inlet valves | [25 empty] | GDI | Spark Ignition Direct Injection |  |  | N | 0W20 | Y | Yes | [7 empty] | 41.2 |  | 6 | 6 |  | RBMXV02.0B46 | 7 | [15 empty] | 1000 | 332 | 246 | 293
2024 | BMW | Mini | COOPER S CONVERTIBLE | BMX | 59 | 2 | 4 | Manual(M6) | 23 | 33 | 27 | 29.8 | 47.7 | 35.8547 | 23.2447 | 32.9713 | 26.8028 |  | TC | Turbocharged | M | Manual |  | 6 | N | N | F | 2-Wheel Drive, Front | 10 |  |  | GP | Gasoline (Premium Unleaded Recommended) | MPG | miles per gallon | N | Not exempt | 76 | 5 |  |  |  |  | 2400 | 2400 | [19 empty] | SIDI; | 2 | 2 | 2 | Minicompact Cars | car | Derived 5-cycle label | 2023-03-01 | 32808 | Y | N |  |  | N | N |  | N |  | Y | variable valve timing at inlet and outlet valves | Y | variable valve lift only at inlet valves | [25 empty] | GDI | Spark Ignition Direct Injection |  |  | N | 0W20 | Y | Yes | [7 empty] | 36.1 |  | 5 | 5 |  | RBMXV02.0B46 | 7 | [15 empty] | 2250 | 380 | 268 | 329
2024 | BMW | Mini | JOHN COOPER WORKS CONVERTIBLE | BMX | 82 | 2 | 4 | Auto(S8) | 25 | 33 | 28 | 31.6548 | 47.914 | 37.3597 | 24.5462 | 33.1036 | 27.7775 |  | TC | Turbocharged | SA | Semi-Automatic |  | 8 | Y | N | F | 2-Wheel Drive, Front | 10 |  |  | GP | Gasoline (Premium Unleaded Recommended) | MPG | miles per gallon | N | Not exempt | 76 | 5 |  |  |  |  | 2300 | 2300 | [19 empty] | SIDI; | 2 | 2 | 2 | Minicompact Cars | car | Derived 5-cycle label | 2023-03-01 | 32822 | N | N |  |  | N | N |  | N |  | Y | variable valve timing at inlet and outlet valves | Y | variable valve lift only at inlet valves | [25 empty] | GDI | Spark Ignition Direct Injection |  |  | N | 0W20 | Y | Yes | [7 empty] | 37.6 |  | 6 | 6 |  | RBMXV02.0B46 | 7 | [15 empty] | 1750 | 358 | 266 | 316
2024 | Porsche | Porsche | 911 Carrera | PRX | 102 | 3 | 6 | Auto(AM-S8) | 18 | 24 | 20 | 23.9 | 35.1 | 27.9072 | 18 | 24 | 20 |  | TC | Turbocharged | AMS | Automated Manual- Selectable (e.g. Automated Manual with paddles) |  | 8 | N | N | R | 2-Wheel Drive, Rear | 10 |  |  | GPR | Gasoline (Premium Unleaded Required) | MPG | miles per gallon | N | Not exempt | 70 | 5 |  |  |  |  | 3200 | 3200 | [19 empty] | SIDI; | 2 | 2 | 2 | Minicompact Cars | car | Derived 5-cycle label | 2023-08-15 | 33942 |  | N |  |  | N | N | Base models; engine code DKC | N |  | Y | VarioCam | Y | VarioCam Plus | [25 empty] | GDI | Spark Ignition Direct Injection |  |  | N | 0W40 | Y | Yes | [7 empty] | 28.1 |  | 4 | 4 |  | RPRXV03.0C92 | 5 | [15 empty] | 6250 | 492 | 369 | 443
2024 | Porsche | Porsche | 911 Carrera 4 | PRX | 116 | 3 | 6 | Auto(AM-S8) | 18 | 24 | 20 | 23.5 | 35.1 | 27.6054 | 18 | 24 | 20 |  | TC | Turbocharged | AMS | Automated Manual- Selectable (e.g. Automated Manual with paddles) |  | 8 | N | N | A | All Wheel Drive | 10 |  |  | GPR | Gasoline (Premium Unleaded Required) | MPG | miles per gallon | N | Not exempt | 70 | 5 |  |  |  |  | 3200 | 3200 | [19 empty] | SIDI; | 2 | 2 | 2 | Minicompact Cars | car | Derived 5-cycle label | 2023-08-15 | 33957 |  | N |  |  | N | N | Base models; engine code DKC | N |  | Y | VarioCam | Y | VarioCam Plus | [25 empty] | GDI | Spark Ignition Direct Injection |  |  | N | 0W40 | Y | Yes | [7 empty] | 27.8 |  | 4 | 4 |  | RPRXV03.0C92 | 5 | [15 empty] | 6250 | 491 | 368 | 442
2024 | Porsche | Porsche | 911 Carrera 4 Cabriolet | PRX | 118 | 3 | 6 | Auto(AM-S8) | 18 | 24 | 20 | 23.5 | 34 | 27.2929 | 18 | 24.2339 | 20 |  | TC | Turbocharged | AMS | Automated Manual- Selectable (e.g. Automated Manual with paddles) |  | 8 | N | N | A | All Wheel Drive | 10 |  |  | GPR | Gasoline (Premium Unleaded Required) | MPG | miles per gallon | N | Not exempt | 68 | 5 |  |  |  |  | 3200 | 3200 | [19 empty] | SIDI; | 2 | 2 | 2 | Minicompact Cars | car | Derived 5-cycle label | 2023-08-15 | 33958 |  | N |  |  | N | N | Base models; engine code DKC | N |  | Y | VarioCam | Y | VarioCam Plus | [25 empty] | GDI | Spark Ignition Direct Injection |  |  | N | 0W40 | Y | Yes | [7 empty] | 27.5 |  | 4 | 4 |  | RPRXV03.0C92 | 5 | [15 empty] | 6250 | 492 | 366 | 443
2024 | Porsche | Porsche | 911 Carrera 4 GTS | PRX | 134 | 3 | 6 | Auto(AM-S8) | 17 | 23 | 19 | 22.2 | 32.7 | 25.9496 | 17 | 23.3764 | 19 |  | TC | Turbocharged | AMS | Automated Manual- Selectable (e.g. Automated Manual with paddles) |  | 8 | N | N | A | All Wheel Drive | 10 |  |  | GPR | Gasoline (Premium Unleaded Required) | MPG | miles per gallon | N | Not exempt | 70 | 5 |  |  |  |  | 3400 | 3400 | [19 empty] | SIDI; | 2 | 2 | 2 | Minicompact Cars | car | Derived 5-cycle label | 2023-08-15 | 33935 |  | N |  |  | N | N | GTS Models; engine code DKK | N |  | Y | VarioCam | Y | VarioCam Plus | [25 empty] | GDI | Spark Ignition Direct Injection |  |  | N | 0W40 | Y | Yes | [7 empty] | 26.1 |  | 4 | 4 |  | RPRXV03.0C92 | 5 | [15 empty] | 7250 | 519 | 377 | 464
2024 | Porsche | Porsche | 911 Carrera 4 GTS | PRX | 135 | 3 | 6 | Manual(M7) | 17 | 23 | 19 | 21.2 | 33.6 | 25.4218 | 17.0031 | 23 | 19 |  | TC | Turbocharged | M | Manual |  | 7 | N | N | A | All Wheel Drive | 10 |  |  | GPR | Gasoline (Premium Unleaded Required) | MPG | miles per gallon | N | Not exempt | 70 | 5 |  |  |  |  | 3400 | 3400 | [19 empty] | SIDI; | 2 | 2 | 2 | Minicompact Cars | car | Derived 5-cycle label | 2023-08-15 | 33936 |  | N |  |  | N | N | GTS Models; engine code DKK | N |  | Y | VarioCam | Y | VarioCam Plus | [25 empty] | GDI | Spark Ignition Direct Injection |  |  | N | 0W40 | Y | Yes | [7 empty] | 25.6 |  | 4 | 4 |  | RPRXV03.0C92 | 5 | [15 empty] | 7250 | 520 | 385 | 465
2024 | Porsche | Porsche | 911 Carrera 4 GTS Cabriolet | PRX | 136 | 3 | 6 | Auto(AM-S8) | 17 | 22 | 19 | 21.5 | 31.8 | 25.1684 | 17.2268 | 22 | 19.3493 |  | TC | Turbocharged | AMS | Automated Manual- Selectable (e.g. Automated Manual with paddles) |  | 8 | N | N | A | All Wheel Drive | 10 |  |  | GPR | Gasoline (Premium Unleaded Required) | MPG | miles per gallon | N | Not exempt | 68 | 5 |  |  |  |  | 3400 | 3400 | [19 empty] | SIDI; | 2 | 2 | 2 | Minicompact Cars | car | Derived 5-cycle label | 2023-08-15 | 33937 |  | N |  |  | N | N | GTS Models; engine code DKK | N |  | Y | VarioCam | Y | VarioCam Plus | [25 empty] | GDI | Spark Ignition Direct Injection |  |  | N | 0W40 | Y | Yes | [7 empty] | 25.4 |  | 4 | 4 |  | RPRXV03.0C92 | 5 | [15 empty] | 7250 | 512 | 402 | 463
2024 | Porsche | Porsche | 911 Carrera 4 GTS Cabriolet | PRX | 137 | 3 | 6 | Manual(M7) | 16 | 23 | 19 | 20.7 | 34 | 25.1223 | 16 | 23 | 19.3637 |  | TC | Turbocharged | M | Manual |  | 7 | N | N | A | All Wheel Drive | 10 |  |  | GPR | Gasoline (Premium Unleaded Required) | MPG | miles per gallon | N | Not exempt | 68 | 5 |  |  |  |  | 3400 | 3400 | [19 empty] | SIDI; | 2 | 2 | 2 | Minicompact Cars | car | Derived 5-cycle label | 2023-08-15 | 33940 |  | N |  |  | N | N | GTS Models; engine code DKK | N |  | Y | VarioCam | Y | VarioCam Plus | [25 empty] | GDI | Spark Ignition Direct Injection |  |  | N | 0W40 | Y | Yes | [7 empty] | 25.3 |  | 4 | 4 |  | RPRXV03.0C92 | 5 | [15 empty] | 7250 | 552 | 385 | 477
2024 | Porsche | Porsche | 911 Carrera 4S | PRX | 112 | 3 | 6 | Auto(AM-S8) | 18 | 23 | 20 | 22.6 | 33.4 | 26.4485 | 18.0431 | 23 | 20.2596 |  | TC | Turbocharged | AMS | Automated Manual- Selectable (e.g. Automated Manual with paddles) |  | 8 | N | N | A | All Wheel Drive | 10 |  |  | GPR | Gasoline (Premium Unleaded Required) | MPG | miles per gallon | N | Not exempt | 70 | 5 |  |  |  |  | 3200 | 3200 | [19 empty] | SIDI; | 2 | 2 | 2 | Minicompact Cars | car | Derived 5-cycle label | 2023-08-15 | 33953 |  | N |  |  | N | N | S models; engine code DKK | N |  | Y | VarioCam | Y | VarioCam Plus | [25 empty] | GDI | Spark Ignition Direct Injection |  |  | N | 0W40 | Y | Yes | [7 empty] | 26.6 |  | 4 | 4 |  | RPRXV03.0C92 | 5 | [15 empty] | 6250 | 490 | 385 | 443
2024 | Porsche | Porsche | 911 Carrera 4S | PRX | 111 | 3 | 6 | Manual(M7) | 17 | 25 | 20 | 22.4 | 35.8 | 26.9372 | 17 | 25.4128 | 20 |  | TC | Turbocharged | M | Manual |  | 7 | N | N | A | All Wheel Drive | 10 |  |  | GPR | Gasoline (Premium Unleaded Required) | MPG | miles per gallon | N | Not exempt | 70 | 5 |  |  |  |  | 3200 | 3200 | [19 empty] | SIDI; | 2 | 2 | 2 | Minicompact Cars | car | Derived 5-cycle label | 2023-08-15 | 33952 |  | N |  |  | N | N | S models; engine code DKK | N |  | Y | VarioCam | Y | VarioCam Plus | [25 empty] | GDI | Spark Ignition Direct Injection |  |  | N | 0W40 | Y | Yes | [7 empty] | 27.1 |  | 4 | 4 |  | RPRXV03.0C92 | 5 | [15 empty] | 6250 | 519 | 349 | 442
2024 | Porsche | Porsche | 911 Carrera 4S Cabriolet | PRX | 114 | 3 | 6 | Auto(AM-S8) | 18 | 23 | 20 | 23 | 33 | 26.6316 | 18.3385 | 23 | 20.375 |  | TC | Turbocharged | AMS | Automated Manual- Selectable (e.g. Automated Manual with paddles) |  | 8 | N | N | A | All Wheel Drive | 10 |  |  | GPR | Gasoline (Premium Unleaded Required) | MPG | miles per gallon | N | Not exempt | 68 | 5 |  |  |  |  | 3200 | 3200 | [19 empty] | SIDI; | 2 | 2 | 2 | Minicompact Cars | car | Derived 5-cycle label | 2023-08-15 | 33956 |  | N |  |  | N | N | Base models; engine code DKC | N |  | Y | VarioCam | Y | VarioCam Plus | [25 empty] | GDI | Spark Ignition Direct Injection |  |  | N | 0W40 | Y | Yes | [7 empty] | 26.8 |  | 4 | 4 |  | RPRXV03.0C92 | 5 | [15 empty] | 6250 | 484 | 385 | 439
2024 | Porsche | Porsche | 911 Carrera 4S Cabriolet | PRX | 113 | 3 | 6 | Manual(M7) | 17 | 24 | 20 | 22.3 | 34.9 | 26.6257 | 17 | 24 | 20.4125 |  | TC | Turbocharged | M | Manual |  | 7 | N | N | A | All Wheel Drive | 10 |  |  | GPR | Gasoline (Premium Unleaded Required) | MPG | miles per gallon | N | Not exempt | 68 | 5 |  |  |  |  | 3200 | 3200 | [19 empty] | SIDI; | 2 | 2 | 2 | Minicompact Cars | car | Derived 5-cycle label | 2023-08-15 | 33955 |  | N |  |  | N | N | S models; engine code DKK | N |  | Y | VarioCam | Y | VarioCam Plus | [25 empty] | GDI | Spark Ignition Direct Injection |  |  | N | 0W40 | Y | Yes | [7 empty] | 26.8 |  | 4 | 4 |  | RPRXV03.0C92 | 5 | [15 empty] | 6250 | 520 | 368 | 452
2024 | Porsche | Porsche | 911 Carrera Cabriolet | PRX | 104 | 3 | 6 | Auto(AM-S8) | 18 | 24 | 20 | 23.9 | 34.8 | 27.8214 | 18 | 24 | 20 |  | TC | Turbocharged | AMS | Automated Manual- Selectable (e.g. Automated Manual with paddles) |  | 8 | N | N | R | 2-Wheel Drive, Rear | 10 |  |  | GPR | Gasoline (Premium Unleaded Required) | MPG | miles per gallon | N | Not exempt | 68 | 5 |  |  |  |  | 3200 | 3200 | [19 empty] | SIDI; | 2 | 2 | 2 | Minicompact Cars | car | Derived 5-cycle label | 2023-08-15 | 33943 |  | N |  |  | N | N | Base models; engine code DKC | N |  | Y | VarioCam | Y | VarioCam Plus | [25 empty] | GDI | Spark Ignition Direct Injection |  |  | N | 0W40 | Y | Yes | [7 empty] | 28 |  | 4 | 4 |  | RPRXV03.0C92 | 5 | [15 empty] | 6250 | 492 | 369 | 443
2024 | Porsche | Porsche | 911 Carrera GTS | PRX | 130 | 3 | 6 | Auto(AM-S8) | 17 | 23 | 19 | 22.3 | 32.7 | 26.0246 | 17 | 23.3764 | 19 |  | TC | Turbocharged | AMS | Automated Manual- Selectable (e.g. Automated Manual with paddles) |  | 8 | N | N | R | 2-Wheel Drive, Rear | 10 |  |  | GPR | Gasoline (Premium Unleaded Required) | MPG | miles per gallon | N | Not exempt | 70 | 5 |  |  |  |  | 3400 | 3400 | [19 empty] | SIDI; | 2 | 2 | 2 | Minicompact Cars | car | Derived 5-cycle label | 2023-08-15 | 33931 |  | N |  |  | N | N | GTS Models; engine code DKK | N |  | Y | VarioCam | Y | VarioCam Plus | [25 empty] | GDI | Spark Ignition Direct Injection |  |  | N | 0W40 | Y | Yes | [7 empty] | 26.2 |  | 4 | 4 |  | RPRXV03.0C92 | 5 | [15 empty] | 7250 | 519 | 377 | 465
2024 | Porsche | Porsche | 911 Carrera GTS | PRX | 131 | 3 | 6 | Manual(M7) | 17 | 24 | 20 | 21.7 | 34.6 | 26.0747 | 17.3756 | 24 | 20.0298 |  | TC | Turbocharged | M | Manual |  | 7 | N | N | R | 2-Wheel Drive, Rear | 10 |  |  | GPR | Gasoline (Premium Unleaded Required) | MPG | miles per gallon | N | Not exempt | 70 | 5 |  |  |  |  | 3200 | 3200 | [19 empty] | SIDI; | 2 | 2 | 2 | Minicompact Cars | car | Derived 5-cycle label | 2023-08-15 | 33932 |  | N |  |  | N | N | GTS Models; engine code DKK | N |  | Y | VarioCam | Y | VarioCam Plus | [25 empty] | GDI | Spark Ignition Direct Injection |  |  | N | 0W40 | Y | Yes | [7 empty] | 26.3 |  | 4 | 4 |  | RPRXV03.0C92 | 5 | [15 empty] | 6250 | 507 | 367 | 444
2024 | Porsche | Porsche | 911 Carrera GTS Cabriolet | PRX | 132 | 3 | 6 | Auto(AM-S8) | 17 | 23 | 19 | 22.5 | 33.2 | 26.3167 | 17 | 23 | 19 |  | TC | Turbocharged | AMS | Automated Manual- Selectable (e.g. Automated Manual with paddles) |  | 8 | N | N | R | 2-Wheel Drive, Rear | 10 |  |  | GPR | Gasoline (Premium Unleaded Required) | MPG | miles per gallon | N | Not exempt | 68 | 5 |  |  |  |  | 3400 | 3400 | [19 empty] | SIDI; | 2 | 2 | 2 | Minicompact Cars | car | Derived 5-cycle label | 2023-08-15 | 33933 |  | N |  |  | N | N | GTS Models; engine code DKK | N |  | Y | VarioCam | Y | VarioCam Plus | [25 empty] | GDI | Spark Ignition Direct Injection |  |  | N | 0W40 | Y | Yes | [7 empty] | 26.5 |  | 4 | 4 |  | RPRXV03.0C92 | 5 | [15 empty] | 7250 | 520 | 384 | 465
2024 | Porsche | Porsche | 911 Carrera GTS Cabriolet | PRX | 133 | 3 | 6 | Manual(M7) | 17 | 24 | 20 | 22.1 | 34.3 | 26.3114 | 17 | 24.341 | 20.1855 |  | TC | Turbocharged | M | Manual |  | 7 | N | N | R | 2-Wheel Drive, Rear | 10 |  |  | GPR | Gasoline (Premium Unleaded Required) | MPG | miles per gallon | N | Not exempt | 68 | 5 |  |  |  |  | 3200 | 3200 | [19 empty] | SIDI; | 2 | 2 | 2 | Minicompact Cars | car | Derived 5-cycle label | 2023-08-15 | 33934 |  | N |  |  | N | N | GTS Models; engine code DKK | N |  | Y | VarioCam | Y | VarioCam Plus | [25 empty] | GDI | Spark Ignition Direct Injection |  |  | N | 0W40 | Y | Yes | [7 empty] | 26.5 |  | 4 | 4 |  | RPRXV03.0C92 | 5 | [15 empty] | 6250 | 520 | 361 | 448
2024 | Porsche | Porsche | 911 Carrera S | PRX | 106 | 3 | 6 | Auto(AM-S8) | 18 | 23 | 20 | 22.8 | 33.5 | 26.6272 | 18.1909 | 23 | 20.3834 |  | TC | Turbocharged | AMS | Automated Manual- Selectable (e.g. Automated Manual with paddles) |  | 8 | N | N | R | 2-Wheel Drive, Rear | 10 |  |  | GPR | Gasoline (Premium Unleaded Required) | MPG | miles per gallon | N | Not exempt | 70 | 5 |  |  |  |  | 3200 | 3200 | [19 empty] | SIDI; | 2 | 2 | 2 | Minicompact Cars | car | Derived 5-cycle label | 2023-08-15 | 33944 |  | N |  |  | N | N | S models; engine code DKK | N |  | Y | VarioCam | Y | VarioCam Plus | [25 empty] | GDI | Spark Ignition Direct Injection |  |  | N | 0W40 | Y | Yes | [7 empty] | 26.8 |  | 4 | 4 |  | RPRXV03.0C92 | 5 | [15 empty] | 6250 | 486 | 385 | 441
2024 | Porsche | Porsche | 911 Carrera S | PRX | 105 | 3 | 6 | Manual(M7) | 18 | 25 | 21 | 23 | 36.2 | 27.5149 | 18.3385 | 25 | 21.0441 |  | TC | Turbocharged | M | Manual |  | 7 | N | N | R | 2-Wheel Drive, Rear | 10 |  |  | GPR | Gasoline (Premium Unleaded Required) | MPG | miles per gallon | N | Not exempt | 70 | 5 |  |  |  |  | 3050 | 3050 | [19 empty] | SIDI; | 2 | 2 | 2 | Minicompact Cars | car | Derived 5-cycle label | 2023-08-15 | 33946 |  | N |  |  | N | N | S models; engine code DKK | N |  | Y | VarioCam | Y | VarioCam Plus | [25 empty] | GDI | Spark Ignition Direct Injection |  |  | N | 0W40 | Y | Yes | [7 empty] | 27.7 |  | 4 | 4 |  | RPRXV03.0C92 | 5 | [15 empty] | 5500 | 483 | 354 | 425
2024 | Porsche | Porsche | 911 Carrera S Cabriolet | PRX | 108 | 3 | 6 | Auto(AM-S8) | 18 | 23 | 20 | 22.9 | 33.4 | 26.6734 | 18.2647 | 23 | 20.4125 |  | TC | Turbocharged | AMS | Automated Manual- Selectable (e.g. Automated Manual with paddles) |  | 8 | N | N | R | 2-Wheel Drive, Rear | 10 |  |  | GPR | Gasoline (Premium Unleaded Required) | MPG | miles per gallon | N | Not exempt | 68 | 5 |  |  |  |  | 3200 | 3200 | [19 empty] | SIDI; | 2 | 2 | 2 | Minicompact Cars | car | Derived 5-cycle label | 2023-08-15 | 33945 |  | N |  |  | N | N | S models; engine code DKK | N |  | Y | VarioCam | Y | VarioCam Plus | [25 empty] | GDI | Spark Ignition Direct Injection |  |  | N | 0W40 | Y | Yes | [7 empty] | 26.9 |  | 4 | 4 |  | RPRXV03.0C92 | 5 | [15 empty] | 6250 | 484 | 385 | 439
2024 | Porsche | Porsche | 911 Carrera S Cabriolet | PRX | 107 | 3 | 6 | Manual(M7) | 17 | 25 | 20 | 22.7 | 36.1 | 27.2521 | 17 | 25 | 20 |  | TC | Turbocharged | M | Manual |  | 7 | N | N | R | 2-Wheel Drive, Rear | 10 |  |  | GPR | Gasoline (Premium Unleaded Required) | MPG | miles per gallon | N | Not exempt | 68 | 5 |  |  |  |  | 3200 | 3200 | [19 empty] | SIDI; | 2 | 2 | 2 | Minicompact Cars | car | Derived 5-cycle label | 2023-08-15 | 33947 |  | N |  |  | N | N | S models; engine code DKK | N |  | Y | VarioCam | Y | VarioCam Plus | [25 empty] | GDI | Spark Ignition Direct Injection |  |  | N | 0W40 | Y | Yes | [7 empty] | 27.5 |  | 4 | 4 |  | RPRXV03.0C92 | 5 | [15 empty] | 6250 | 521 | 354 | 443
2024 | Porsche | Porsche | 911 Carrera T | PRX | 110 | 3 | 6 | Auto(AM-S8) | 18 | 24 | 20 | 23.2 | 34 | 27.0693 | 18.4859 | 24.2339 | 20 |  | TC | Turbocharged | AMS | Automated Manual- Selectable (e.g. Automated Manual with paddles) |  | 8 | N | N | R | 2-Wheel Drive, Rear | 10 |  |  | GPR | Gasoline (Premium Unleaded Required) | MPG | miles per gallon | N | Not exempt | 70 | 5 |  |  |  |  | 3200 | 3200 | [19 empty] | SIDI; | 2 | 2 | 2 | Minicompact Cars | car | Derived 5-cycle label | 2023-07-23 | 33468 |  | N |  |  | N | N | Base models; engine code DKC | N |  | Y | VarioCam | Y | VarioCam Plus | [25 empty] | GDI | Spark Ignition Direct Injection |  |  | N | 0W40 | Y | Yes | [7 empty] | 27.3 |  | 4 | 4 |  | RPRXV03.0C92 | 5 | [15 empty] | 6250 | 480 | 367 | 444
2024 | Porsche | Porsche | 911 Carrera T | PRX | 109 | 3 | 6 | Manual(M7) | 17 | 25 | 20 | 22.8 | 35.8 | 27.2534 | 17 | 25.4128 | 20 |  | TC | Turbocharged | M | Manual |  | 7 | N | N | R | 2-Wheel Drive, Rear | 10 |  |  | GPR | Gasoline (Premium Unleaded Required) | MPG | miles per gallon | N | Not exempt | 70 | 5 |  |  |  |  | 3200 | 3200 | [19 empty] | SIDI; | 2 | 2 | 2 | Minicompact Cars | car | Derived 5-cycle label | 2023-07-23 | 33469 |  | N |  |  | N | N | Base models; engine code DKC | N |  | Y | VarioCam | Y | VarioCam Plus | [25 empty] | GDI | Spark Ignition Direct Injection |  |  | N | 0W40 | Y | Yes | [7 empty] | 27.5 |  | 4 | 4 |  | RPRXV03.0C92 | 5 | [15 empty] | 6250 | 521 | 349 | 443
2024 | Porsche | Porsche | 911 Dakar | PRX | 119 | 3 | 6 | Auto(AM-S8) | 16 | 24 | 19 | 20.6 | 34.6 | 25.1859 | 16 | 24 | 19.4192 |  | TC | Turbocharged | AMS | Automated Manual- Selectable (e.g. Automated Manual with paddles) |  | 8 | N | N | A | All Wheel Drive | 10 |  |  | GPR | Gasoline (Premium Unleaded Required) | MPG | miles per gallon | N | Not exempt | 70 | 5 |  |  |  |  | 3400 | 3400 | [19 empty] | SIDI; | 2 | 2 | 2 | Minicompact Cars | car | Derived 5-cycle label | 2023-09-01 | 33960 |  | N |  |  | N | N | GTS Models; engine code DKK | N |  | Y | VarioCam | Y | VarioCam Plus | [25 empty] | GDI | Spark Ignition Direct Injection |  |  | N | 0W40 | Y | Yes | [7 empty] | 25.4 |  | 4 | 4 |  | RPRXV03.0C92 | 5 | [15 empty] | 7250 | 555 | 369 | 472
2024 | Porsche | Porsche | 911 Targa 4 | PRX | 122 | 3 | 6 | Auto(AM-S8) | 18 | 24 | 20 | 23.6 | 34.5 | 27.5114 | 18 | 24 | 20 |  | TC | Turbocharged | AMS | Automated Manual- Selectable (e.g. Automated Manual with paddles) |  | 8 | N | N | A | All Wheel Drive | 10 |  |  | GPR | Gasoline (Premium Unleaded Required) | MPG | miles per gallon | N | Not exempt | 70 | 5 |  |  |  |  | 3200 | 3200 | [19 empty] | SIDI; | 2 | 2 | 2 | Minicompact Cars | car | Derived 5-cycle label | 2023-08-15 | 33930 |  | N |  |  | N | N | Base models; engine code DKC | N |  | Y | VarioCam | Y | VarioCam Plus | [25 empty] | GDI | Spark Ignition Direct Injection |  |  | N | 0W40 | Y | Yes | [7 empty] | 27.7 |  | 4 | 4 |  | RPRXV03.0C92 | 5 | [15 empty] | 6250 | 491 | 368 | 442
2024 | Porsche | Porsche | 911 Targa 4 GTS | PRX | 138 | 3 | 6 | Auto(AM-S8) | 17 | 22 | 19 | 21.6 | 31.6 | 25.1867 | 17.3012 | 22 | 19.3573 |  | TC | Turbocharged | AMS | Automated Manual- Selectable (e.g. Automated Manual with paddles) |  | 8 | N | N | A | All Wheel Drive | 10 |  |  | GPR | Gasoline (Premium Unleaded Required) | MPG | miles per gallon | N | Not exempt | 70 | 5 |  |  |  |  | 3400 | 3400 | [19 empty] | SIDI; | 2 | 2 | 2 | Minicompact Cars | car | Derived 5-cycle label | 2023-08-15 | 33938 |  | N |  |  | N | N | GTS Models; engine code DKK | N |  | Y | VarioCam | Y | VarioCam Plus | [25 empty] | GDI | Spark Ignition Direct Injection |  |  | N | 0W40 | Y | Yes | [7 empty] | 25.4 |  | 4 | 4 |  | RPRXV03.0C92 | 5 | [15 empty] | 7250 | 510 | 401 | 461
2024 | Porsche | Porsche | 911 Targa 4 GTS | PRX | 139 | 3 | 6 | Manual(M7) | 16 | 23 | 19 | 20.7 | 34 | 25.1223 | 16 | 23 | 19.3637 |  | TC | Turbocharged | M | Manual |  | 7 | N | N | A | All Wheel Drive | 10 |  |  | GPR | Gasoline (Premium Unleaded Required) | MPG | miles per gallon | N | Not exempt | 70 | 5 |  |  |  |  | 3400 | 3400 | [19 empty] | SIDI; | 2 | 2 | 2 | Minicompact Cars | car | Derived 5-cycle label | 2023-08-15 | 33939 |  | N |  |  | N | N | GTS Models; engine code DKK | N |  | Y | VarioCam | Y | VarioCam Plus | [25 empty] | GDI | Spark Ignition Direct Injection |  |  | N | 0W40 | Y | Yes | [7 empty] | 25.3 |  | 4 | 4 |  | RPRXV03.0C92 | 5 | [15 empty] | 7250 | 552 | 385 | 477
2024 | Porsche | Porsche | 911 Targa 4S | PRX | 120 | 3 | 6 | Auto(AM-S8) | 18 | 23 | 20 | 23.3 | 34.1 | 27.1727 | 18 | 23 | 20 |  | TC | Turbocharged | AMS | Automated Manual- Selectable (e.g. Automated Manual with paddles) |  | 8 | N | N | A | All Wheel Drive | 10 |  |  | GPR | Gasoline (Premium Unleaded Required) | MPG | miles per gallon | N | Not exempt | 70 | 5 |  |  |  |  | 3200 | 3200 | [19 empty] | SIDI; | 2 | 2 | 2 | Minicompact Cars | car | Derived 5-cycle label | 2023-08-15 | 33928 |  | N |  |  | N | N | S models; engine code DKK | N |  | Y | VarioCam | Y | VarioCam Plus | [25 empty] | GDI | Spark Ignition Direct Injection |  |  | N | 0W40 | Y | Yes | [7 empty] | 27.4 |  | 4 | 4 |  | RPRXV03.0C92 | 5 | [15 empty] | 6250 | 490 | 384 | 442
2024 | Porsche | Porsche | 911 Targa 4S | PRX | 121 | 3 | 6 | Manual(M7) | 17 | 24 | 20 | 21.5 | 35.2 | 26.0651 | 17.2268 | 24 | 20.0353 |  | TC | Turbocharged | M | Manual |  | 7 | N | N | A | All Wheel Drive | 10 |  |  | GPR | Gasoline (Premium Unleaded Required) | MPG | miles per gallon | N | Not exempt | 70 | 5 |  |  |  |  | 3200 | 3200 | [19 empty] | SIDI; | 2 | 2 | 2 | Minicompact Cars | car | Derived 5-cycle label | 2023-08-15 | 33929 |  | N |  |  | N | N | S models; engine code DKK | N |  | Y | VarioCam | Y | VarioCam Plus | [25 empty] | GDI | Spark Ignition Direct Injection |  |  | N | 0W40 | Y | Yes | [7 empty] | 27.4 |  | 4 | 4 |  | RPRXV03.0C92 | 5 | [15 empty] | 6250 | 512 | 368 | 447
2024 | Porsche | Porsche | 911 Turbo | PRX | 140 | 3.7 | 6 | Auto(AM-S8) | 14 | 21 | 17 | 17.6 | 28.6 | 21.2837 | 14.2845 | 20.6385 | 16.5818 | G | TC | Turbocharged | AMS | Automated Manual- Selectable (e.g. Automated Manual with paddles) |  | 8 | N | N | A | All Wheel Drive | 10 |  |  | GPR | Gasoline (Premium Unleaded Required) | MPG | miles per gallon | N | Not exempt | 70 | 5 |  |  |  |  | 3800 | 3800 | [19 empty] | SIDI; | 2 | 2 | 2 | Minicompact Cars | car | Derived 5-cycle label | 2023-08-15 | 33844 |  | N |  |  | N | N | Engine for 911 Turbo | N |  | Y | VarioCam Plus | Y | VarioCam Plus | [25 empty] | GDI | Spark Ignition Direct Injection |  |  | N | 0W40 | Y | Yes | [7 empty] | 21.5 |  | 3 | 3 |  | RPRXV04.0S82 | 5 | [15 empty] | 9250 | 620 | 430 | 534
2024 | Porsche | Porsche | 911 Turbo Cabriolet | PRX | 142 | 3.7 | 6 | Auto(AM-S8) | 14 | 20 | 16 | 17.1 | 28.2 | 20.7809 | 13.9018 | 20.3686 | 16.219 | G | TC | Turbocharged | AMS | Automated Manual- Selectable (e.g. Automated Manual with paddles) |  | 8 | N | N | A | All Wheel Drive | 10 |  |  | GPR | Gasoline (Premium Unleaded Required) | MPG | miles per gallon | N | Not exempt | 70 | 5 |  |  |  |  | 4050 | 4050 | [19 empty] | SIDI; | 2 | 2 | 2 | Minicompact Cars | car | Derived 5-cycle label | 2023-08-15 | 33845 |  | N |  |  | N | N | Engine for 911 Turbo | N |  | Y | VarioCam Plus | Y | VarioCam Plus | [25 empty] | GDI | Spark Ignition Direct Injection |  |  | N | 0W40 | Y | Yes | [7 empty] | 20.9 |  | 3 | 3 |  | RPRXV04.0S82 | 5 | [15 empty] | 10500 | 637 | 435 | 546
2024 | Porsche | Porsche | 911 Turbo S | PRX | 144 | 3.7 | 6 | Auto(AM-S8) | 14 | 20 | 16 | 17.5 | 29.2 | 21.3495 | 14.2081 | 20 | 16 | G | TC | Turbocharged | AMS | Automated Manual- Selectable (e.g. Automated Manual with paddles) |  | 8 | N | N | A | All Wheel Drive | 10 |  |  | GPR | Gasoline (Premium Unleaded Required) | MPG | miles per gallon | N | Not exempt | 70 | 5 |  |  |  |  | 4050 | 4050 | [19 empty] | SIDI; | 2 | 2 | 2 | Minicompact Cars | car | Derived 5-cycle label | 2023-08-15 | 33846 |  | N |  |  | N | N | Engine for 911 Turbo S | N |  | Y | VarioCam Plus | Y | VarioCam Plus | [25 empty] | GDI | Spark Ignition Direct Injection |  |  | N | 0W40 | Y | Yes | [7 empty] | 21.5 |  | 3 | 3 |  | RPRXV04.0S82 | 5 | [15 empty] | 10500 | 627 | 445 | 556
2024 | Porsche | Porsche | 911 Turbo S Cabriolet | PRX | 146 | 3.7 | 6 | Auto(AM-S8) | 14 | 20 | 16 | 17.3 | 28.9 | 21.1136 | 14.0551 | 20 | 16.4679 | G | TC | Turbocharged | AMS | Automated Manual- Selectable (e.g. Automated Manual with paddles) |  | 8 | N | N | A | All Wheel Drive | 10 |  |  | GPR | Gasoline (Premium Unleaded Required) | MPG | miles per gallon | N | Not exempt | 70 | 5 |  |  |  |  | 4050 | 4050 | [19 empty] | SIDI; | 2 | 2 | 2 | Minicompact Cars | car | Derived 5-cycle label | 2023-08-15 | 33847 |  | N |  |  | N | N | Engine for 911 Turbo S | N |  | Y | VarioCam Plus | Y | VarioCam Plus | [25 empty] | GDI | Spark Ignition Direct Injection |  |  | N | 0W40 | Y | Yes | [7 empty] | 21.3 |  | 3 | 3 |  | RPRXV04.0S82 | 5 | [15 empty] | 10500 | 633 | 447 | 549
2024 | Subaru | Subaru | BRZ | FJX | 2 | 2.4 | 4 | Auto(S6) | 21 | 30 | 25 | 27.0331 | 43.6475 | 32.6208 | 21.2743 | 30.4423 | 24.6094 |  | NA | Naturally Aspirated | SA | Semi-Automatic |  | 6 | Y | N | R | 2-Wheel Drive, Rear | 15 |  |  | GPR | Gasoline (Premium Unleaded Required) | MPG | miles per gallon | N | Not exempt | 77 | 6 |  |  |  |  | 2600 | 2600 | [19 empty] | SIDI & PFI; | 2 | 2 | 2 | Minicompact Cars | car | Derived 5-cycle label | 2023-11-15 | 34174 | N | N |  |  | N | N |  | N |  | Y | Intake and Exhaust | N | [26 empty] | GDPI | Spark Ignition direct & ported injection |  |  | N | ILSAC GF-6 0W-20 | N | No | [7 empty] | 32.6 |  | 5 | 5 |  | RFJXV02.4AJM | 3 | [15 empty] | 3250 | 419 | 292 | 361
2024 | Subaru | Subaru | BRZ | FJX | 1 | 2.4 | 4 | Manual(M6) | 20 | 27 | 22 | 24.7378 | 37.9312 | 29.3283 | 19.6129 | 26.7963 | 22.3034 |  | NA | Naturally Aspirated | M | Manual |  | 6 | N | N | R | 2-Wheel Drive, Rear | 15 |  |  | GPR | Gasoline (Premium Unleaded Required) | MPG | miles per gallon | N | Not exempt | 77 | 6 |  |  |  |  | 2950 | 2950 | [19 empty] | SIDI & PFI; | 2 | 2 | 2 | Minicompact Cars | car | Derived 5-cycle label | 2023-11-15 | 34173 | N | N |  |  | N | N |  | N |  | Y | Intake and Exhaust | N | [26 empty] | GDPI | Spark Ignition direct & ported injection |  |  | N | ILSAC GF-6 0W-20 | N | No | [7 empty] | 29.3 |  | 5 | 5 |  | RFJXV02.4AJM | 3 | [15 empty] | 5000 | 452 | 332 | 398
2024 | Toyota | TOYOTA | GR86 | TYX | 176 | 2.4 | 4 | Auto(S6) | 21 | 30 | 24 | 26.6507 | 43.0402 | 32.1619 | 20.9992 | 30.0593 | 24.2943 |  | NA | Naturally Aspirated | SA | Semi-Automatic |  | 6 | Y | N | R | 2-Wheel Drive, Rear | 15 |  |  | GPR | Gasoline (Premium Unleaded Required) | MPG | miles per gallon | N | Not exempt | 77 | 6 |  |  |  |  | 2700 | 2700 | [19 empty] | SIDI & PFI; | 2 | 2 | 2 | Minicompact Cars | car | Derived 5-cycle label | 2023-12-17 | 34487 | N | N |  |  | N | N |  | N |  | Y | Intake and Exhaust | N | [26 empty] | GDPI | Spark Ignition direct & ported injection |  |  | N | ILSAC GF-6 0W-20 | N | No | [7 empty] | 33.3 |  | 5 | 5 |  | RFJXV02.4AJM | 3 | [15 empty] | 3750 | 423 | 296 | 366
2024 | Toyota | TOYOTA | GR86 | TYX | 175 | 2.4 | 4 | Manual(M6) | 20 | 26 | 22 | 24.7 | 37.4 | 29.1551 | 19.5853 | 26.4527 | 22.176 |  | NA | Naturally Aspirated | M | Manual |  | 6 | N | N | R | 2-Wheel Drive, Rear | 15 |  |  | GPR | Gasoline (Premium Unleaded Required) | MPG | miles per gallon | N | Not exempt | 77 | 6 |  |  |  |  | 2950 | 2950 | [19 empty] | SIDI & PFI; | 2 | 2 | 2 | Minicompact Cars | car | Derived 5-cycle label | 2023-12-17 | 34488 | N | N |  |  | N | N |  | N |  | Y | Intake and Exhaust | N | [26 empty] | GDPI | Spark Ignition direct & ported injection |  |  | N | ILSAC GF-6 0W-20 | N | No | [7 empty] | 30 |  | 5 | 5 |  | RFJXV02.4AJM | 3 | [15 empty] | 5000 | 454 | 336 | 401
2024 | Volkswagen Group of | Audi | A3 | VGA | 37 | 2 | 4 | Auto(AM-S7) | 29 | 37 | 32 | 37.6989 | 54.0444 | 43.6381 | 28.6831 | 36.8412 | 31.8576 |  | TC | Turbocharged | AMS | Automated Manual- Selectable (e.g. Automated Manual with paddles) |  | 7 | N | N | F | 2-Wheel Drive, Front | 15 |  |  | G | Gasoline (Regular Unleaded Recommended) | MPG | miles per gallon | N | Not exempt |  |  | 87 | 11 |  |  | 1700 | 1700 | [19 empty] | SIDI; Mild Hybrid; | 2 | 2 | 3 | Subcompact Cars | car | Derived 5-cycle label | 2023-07-28 | 33432 | N | N |  |  | N | N | Applies to DNVB var: 0 | N |  | Y | Electronic / Hydraulic | Y | Audi Valve Lift for B-cycle | Battery(s) |  | 1 | Lithium Ion |  | 48 | 13.8 | 44.2 | On-Board |  |  | Hydraulic Regen Brake |  | Both | N |  |  |  |  | 1 | Other | Permanent-excited synchronous | 9 |  |  | GDI | Spark Ignition Direct Injection | N | N | Y | 0W20 VW50800 | Y | Yes | [7 empty] | 43.9 |  | 6 | 6 |  | RVGAV02.0A3B | 7 | [14 empty] | 1250 |  | 310 | 241 | 279
2024 | Volkswagen Group of | Audi | A3 quattro | VGA | 38 | 2 | 4 | Auto(AM-S7) | 27 | 34 | 30 | 34.9929 | 49.9 | 40.4277 | 26.8504 | 34.3255 | 29.7675 |  | TC | Turbocharged | AMS | Automated Manual- Selectable (e.g. Automated Manual with paddles) |  | 7 | N | N | 4 | 4-Wheel Drive | 15 |  |  | G | Gasoline (Regular Unleaded Recommended) | MPG | miles per gallon | N | Not exempt |  |  | 87 | 8 |  |  | 1800 | 1800 | [19 empty] | SIDI; Mild Hybrid; | 2 | 2 | 3 | Subcompact Cars | car | Derived 5-cycle label | 2023-07-28 | 33433 | N | N |  |  | N | N | Applies to DNVB var: 0 | N |  | Y | Electronic / Hydraulic | Y | Audi Valve Lift for B-cycle | Battery(s) |  | 1 | Lithium Ion |  | 48 | 13.8 | 44.2 | On-Board |  |  | Hydraulic Regen Brake |  | Both | N |  |  |  |  | 1 | Other | Permanent-excited synchronous | 9 |  |  | GDI | Spark Ignition Direct Injection | N | N | Y | 0W20 VW50800 | Y | Yes | [7 empty] | 40.7 |  | 6 | 6 |  | RVGAV02.0A3B | 7 | [14 empty] | 750 |  | 332 | 259 | 299
2024 | Volkswagen Group of | Audi | A5 Cabriolet quattro | VGA | 33 | 2 | 4 | Auto(AM-S7) | 24 | 33 | 27 | 29.3 | 42.8 | 34.1468 | 23.8996 | 33.0273 | 27.294 |  | TC | Turbocharged | AMS | Automated Manual- Selectable (e.g. Automated Manual with paddles) |  | 7 | N | N | A | All Wheel Drive | 15 |  |  | GP | Gasoline (Premium Unleaded Recommended) | MPG | miles per gallon | N | Not exempt | 83 | 9 |  |  |  |  | 2400 | 2400 | [19 empty] | SIDI; Mild Hybrid; | 2 | 2 | 3 | Subcompact Cars | car | Vehicle Specific 5-cycle label | 2023-08-31 | 33335 | N | N |  |  | N | N | Engine Code: DPAA | N |  | Y | Electronic control / Hydraulic adjustment | Y | Audi Valve Lift System | Battery(s) |  | 1 | Lithium Ion |  | 14 | 11 | 40 | On-Board |  |  | Not applicable | [7 empty] | 1 | Other | Alternate-current-synchronousm | 1 |  |  | GDI | Spark Ignition Direct Injection | N | N | N | 0W20 VW50800 | Y | Yes | [7 empty] | 34.4 |  | 5 | 5 |  | RVGAJ02.0A7G | 5 | [15 empty] | 2250 | 371 | 268 | 324
2024 | Volkswagen Group of | Audi | A5 Coupe quattro | VGA | 32 | 2 | 4 | Auto(AM-S7) | 24 | 32 | 27 | 29.9747 | 45.6356 | 35.449 | 23.6927 | 31.9762 | 26.8191 |  | TC | Turbocharged | AMS | Automated Manual- Selectable (e.g. Automated Manual with paddles) |  | 7 | N | N | A | All Wheel Drive | 15 |  |  | GP | Gasoline (Premium Unleaded Recommended) | MPG | miles per gallon | N | Not exempt | 84 | 11 |  |  |  |  | 2400 | 2400 | [19 empty] | SIDI; Mild Hybrid; | 2 | 2 | 3 | Subcompact Cars | car | Vehicle Specific 5-cycle label | 2023-08-31 | 33334 | N | N |  |  | N | N | Engine Code: DPAA | N |  | Y | Electronic control / Hydraulic adjustment | Y | Audi Valve Lift System | Battery(s) |  | 1 | Lithium Ion |  | 14 | 11 | 40 | On-Board |  |  | Not applicable | [7 empty] | 1 | Other | Alternate-current-synchronousm | 1 |  |  | GDI | Spark Ignition Direct Injection | N | N | N | 0W20 VW50800 | Y | Yes | [7 empty] | 35.7 |  | 5 | 5 |  | RVGAJ02.0A7G | 5 | [15 empty] | 2250 | 374 | 276 | 330
2024 | Volkswagen Group of | Audi | RS 3 | VGA | 1 | 2.5 | 5 | Auto(AM-S7) | 19 | 29 | 23 | 23.5 | 38.7 | 28.5452 | 19.4001 | 29.1741 | 22.8441 |  | TC | Turbocharged | AMS | Automated Manual- Selectable (e.g. Automated Manual with paddles) |  | 7 | N | N | A | All Wheel Drive | 15 |  |  | GP | Gasoline (Premium Unleaded Recommended) | MPG | miles per gallon | N | Not exempt |  |  | 87 | 8 |  |  | 2800 | 2800 | [19 empty] | SIDI; | 2 | 2 | 3 | Subcompact Cars | car | Vehicle Specific 5-cycle label | 2023-06-01 | 33012 | N | N |  |  | N | N | Applies to DXHA var: 0 | N |  | Y | CONTINUOUSLY VARIABLE VALVE TIMING | Y | AUDI VALVE LIFT SYSTEM | [25 empty] | GDI | Spark Ignition Direct Injection |  |  | N | 0W30 VW50400 / VW50700 | N | No | [7 empty] | 28.7 |  | 5 | 5 |  | RVGAV02.5NAG | 3 | [15 empty] | 4250 | 456 | 303 | 388
2024 | Volkswagen Group of | Audi | RS 5 Coupe | VGA | 19 | 2.9 | 6 | Auto(S8) | 18 | 25 | 21 | 22.4729 | 34.9 | 26.7609 | 18.2106 | 25.315 | 20.8428 |  | TC | Turbocharged | SA | Semi-Automatic |  | 8 | Y | N | A | All Wheel Drive | 15 |  |  | GP | Gasoline (Premium Unleaded Recommended) | MPG | miles per gallon | N | Not exempt | 84 | 11 |  |  |  |  | 3050 | 3050 | [19 empty] | SIDI; | 2 | 2 | 3 | Subcompact Cars | car | Vehicle Specific 5-cycle label | 2023-06-09 | 33274 | N | N |  |  | N | N | Applies to DECA var: 0 | N |  | Y | - | Y | - | [25 empty] | GDI | Spark Ignition Direct Injection |  |  | N | 0W20 VW50800 | N | No | [7 empty] | 26.9 |  | 4 | 4 |  | RVGAJ03.0N7F | 5 | [15 empty] | 5500 | 486 | 350 | 425
2024 | Volkswagen Group of | Audi | S3 | VGA | 11 | 2 | 4 | Auto(AM-S7) | 23 | 32 | 26 | 29.5 | 44.4 | 34.7473 | 23.1058 | 31.8832 | 26.373 |  | TC | Turbocharged | AMS | Automated Manual- Selectable (e.g. Automated Manual with paddles) |  | 7 | N | N | A | All Wheel Drive | 15 |  |  | GP | Gasoline (Premium Unleaded Recommended) | MPG | miles per gallon | N | Not exempt |  |  | 87 | 8 |  |  | 2500 | 2500 | [19 empty] | SIDI; Mild Hybrid; | 2 | 2 | 3 | Subcompact Cars | car | Vehicle Specific 5-cycle label | 2023-06-01 | 33184 | N | N |  |  | N | N | Engine Code: DMSA | N |  | Y | Electronic / Hydraulic | Y | Audi Valve Lift for B-cycle | Battery(s) |  | 1 | Lithium Ion |  | 14 | 11 | 40 | On-Board |  |  | Not applicable | [7 empty] | 1 | Other | Alternate-current-synchronousm | 1 |  |  | GDI | Spark Ignition Direct Injection | N | N | N | 0W20 VW50800 | Y | Yes | [7 empty] | 35 |  | 5 | 5 |  | RVGAV02.0A7N | 5 | [15 empty] | 2750 | 383 | 276 | 335
2024 | Volkswagen Group of | Audi | S5 Cabriolet | VGA | 54 | 3 | 6 | Auto(S8) | 20 | 27 | 22 | 24.9 | 37.7 | 29.3904 | 19.7311 | 26.6469 | 22.3402 |  | TC | Turbocharged | SA | Semi-Automatic |  | 8 | Y | N | A | All Wheel Drive | 15 |  |  | GP | Gasoline (Premium Unleaded Recommended) | MPG | miles per gallon | N | Not exempt | 83 | 9 |  |  |  |  | 2950 | 2950 | [19 empty] | SIDI; | 2 | 2 | 3 | Subcompact Cars | car | Derived 5-cycle label | 2023-08-04 | 33637 | N | N |  |  | N | N | Applies to CWGD var: 0 | N |  | Y | - | Y | - | [25 empty] | GDI | Spark Ignition Direct Injection |  |  | N | 0W20 VW50800 | Y | Yes | [7 empty] | 29.6 |  | 5 | 5 |  | RVGAJ03.0N7F | 5 | [15 empty] | 5000 | 449 | 333 | 397
2024 | Volkswagen Group of | Audi | S5 Coupe | VGA | 52 | 3 | 6 | Auto(S8) | 21 | 29 | 24 | 26.064 | 41 | 31.1745 | 20.5759 | 28.7652 | 23.5993 |  | TC | Turbocharged | SA | Semi-Automatic |  | 8 | Y | N | A | All Wheel Drive | 15 |  |  | GP | Gasoline (Premium Unleaded Recommended) | MPG | miles per gallon | N | Not exempt | 84 | 11 |  |  |  |  | 2700 | 2700 | [19 empty] | SIDI; | 2 | 2 | 3 | Subcompact Cars | car | Derived 5-cycle label | 2023-08-04 | 33646 | N | N |  |  | N | N | Applies to CWGD var: 0 | N |  | Y | - | Y | - | [25 empty] | GDI | Spark Ignition Direct Injection |  |  | N | 0W20 VW50800 | Y | Yes | [7 empty] | 31.4 |  | 5 | 5 |  | RVGAJ03.0N7F | 5 | [15 empty] | 3750 | 431 | 308 | 376
2024 | Volkswagen Group of | Bentley | Continental GT | VGA | 74 | 4 | 8 | Auto(AM-S8) | 14 | 22 | 17 | 18.1 | 29.7 | 21.9596 | 14.3558 | 22.4727 | 17.142 | G | TC | Turbocharged | AMS | Automated Manual- Selectable (e.g. Automated Manual with paddles) |  | 8 | N | N | A | All Wheel Drive | 15 |  |  | GPR | Gasoline (Premium Unleaded Required) | MPG | miles per gallon | N | Not exempt | 87 | 11 |  |  |  |  | 3800 | 3800 | [19 empty] | SIDI; | 2 | 2 | 3 | Subcompact Cars | car | Vehicle Specific 5-cycle label | 2023-10-27 | 34022 | N | N |  |  | N | N | Applies to DWMA var: 0 | Y | Fuel saving by reduction of active cylinders. Mechanical deactivation of 4 inlet and outlet vales with injection cut-off on these 4 cylinders. | Y | The variable valve timing is a substantial engine feature for: * Reducing engine out emissions * Optimizing full load performance * Optimizing fuel consumption * Reducing engine roughness Adjust the inlet and outlet camshaft position continuously between retard and advanced position. | N | [26 empty] | GDI | Spark Ignition Direct Injection | N | N | N | 0W40 VW50200 / VW50500 | Y | Yes | [7 empty] | 22.1 |  | 3 | 3 |  | RVGAV04.0PAA | 3 | [15 empty] | 9250 | 620 | 395 | 519
2024 | Volkswagen Group of | Bentley | Continental GT | VGA | 70 | 6 | 12 | Auto(AM-S8) | 12 | 20 | 15 | 14.8 | 27.4 | 18.6618 | 12.2822 | 20.598 | 15.0089 | G | TC | Turbocharged | AMS | Automated Manual- Selectable (e.g. Automated Manual with paddles) |  | 8 | N | N | A | All Wheel Drive | 15 |  |  | GP | Gasoline (Premium Unleaded Recommended) | MPG | miles per gallon | N | Not exempt | 87 | 11 |  |  |  |  | 4300 | 4300 | [19 empty] | SIDI & PFI; | 2 | 2 | 3 | Subcompact Cars | car | Vehicle Specific 5-cycle label | 2023-09-29 | 33920 | N | N |  |  | N | N | Applies to DDBA var: 0 | Y | Hardware based cylinder deactivation utilizing valve deactivation with fuel cut and spark on bank 2 only | Y | INTAKE AND EXHAUST CONTINUOUSLY VARIABLE / MECHNICAL-HYDRAULIC | N | [26 empty] | GDPI | Spark Ignition direct & ported injection | N | N | N | 0W40 VW50200 / VW50500 | Y | Yes | [7 empty] | 18.8 |  | 2 | 2 |  | RVGAV06.0EAR | 3 | [15 empty] | 11750 | 722 | 431 | 591
2024 | BMW | BMW | 230i Coupe | BMX | 200 | 2 | 4 | Auto(S8) | 26 | 35 | 30 | 34.3 | 50.9 | 40.1996 | 26.3761 | 34.9367 | 29.6448 |  | TC | Turbocharged | SA | Semi-Automatic |  | 8 | Y | N | R | 2-Wheel Drive, Rear | 10 |  |  | GP | Gasoline (Premium Unleaded Recommended) | MPG | miles per gallon | N | Not exempt | 88 | 10 |  |  |  |  | 2150 | 2150 | [19 empty] | SIDI; | 2 | 2 | 3 | Subcompact Cars | car | Derived 5-cycle label | 2023-06-16 | 33190 | Y | N |  |  | N | N |  | N |  | Y | variable valve timing at inlet and outlet valves | Y | variable valve lift only at inlet valves | [25 empty] | GDI | Spark Ignition Direct Injection |  |  | N | 0W20 | Y | Yes | [7 empty] | 40.5 |  | 6 | 6 |  | RBMXV02.0M48 | 3 | [15 empty] | 1000 | 333 | 251 | 296
2024 | BMW | BMW | 230i xDrive Coupe | BMX | 201 | 2 | 4 | Auto(S8) | 25 | 33 | 28 | 31.6972 | 48.3 | 37.4975 | 24.5758 | 33.342 | 27.8736 |  | TC | Turbocharged | SA | Semi-Automatic |  | 8 | Y | N | A | All Wheel Drive | 10 |  |  | GP | Gasoline (Premium Unleaded Recommended) | MPG | miles per gallon | N | Not exempt | 88 | 10 |  |  |  |  | 2300 | 2300 | [19 empty] | SIDI; | 2 | 2 | 3 | Subcompact Cars | car | Derived 5-cycle label | 2023-06-30 | 33293 | Y | N |  |  | N | N |  | N |  | Y | variable valve timing at inlet and outlet valves | Y | variable valve lift only at inlet valves | [25 empty] | GDI | Spark Ignition Direct Injection |  |  | N | 0W20 | Y | Yes | [7 empty] | 37.8 |  | 6 | 6 |  | RBMXV02.0M48 | 3 | [15 empty] | 1750 | 356 | 263 | 314
2024 | BMW | BMW | 430i Convertible | BMX | 404 | 2 | 4 | Auto(S8) | 25 | 34 | 28 | 32.0715 | 49.0233 | 37.9816 | 24.8365 | 33.7874 | 28.1981 |  | TC | Turbocharged | SA | Semi-Automatic |  | 8 | Y | N | R | 2-Wheel Drive, Rear | 10 |  |  | GP | Gasoline (Premium Unleaded Recommended) | MPG | miles per gallon | N | Not exempt | 84 | 9 |  |  |  |  | 2300 | 2300 | [19 empty] | SIDI; | 2 | 2 | 3 | Subcompact Cars | car | Derived 5-cycle label | 2023-03-01 | 32825 | N | N |  |  | N | N |  | N |  | Y | variable valve timing at inlet and outlet valves | Y | variable valve lift only at inlet valves | [25 empty] | GDI | Spark Ignition Direct Injection |  |  | N | 0W20 | Y | Yes | [7 empty] | 38.2 |  | 6 | 6 |  | RBMXJ02.0B4X | 7 | [15 empty] | 1750 | 354 | 261 | 312
2024 | BMW | BMW | 430i Coupe | BMX | 400 | 2 | 4 | Auto(S8) | 25 | 34 | 28 | 32.0715 | 49.0233 | 37.9816 | 24.8365 | 33.7874 | 28.1981 |  | TC | Turbocharged | SA | Semi-Automatic |  | 8 | Y | N | R | 2-Wheel Drive, Rear | 10 |  |  | GP | Gasoline (Premium Unleaded Recommended) | MPG | miles per gallon | N | Not exempt | 86 | 12 |  |  |  |  | 2300 | 2300 | [19 empty] | SIDI; | 2 | 2 | 3 | Subcompact Cars | car | Derived 5-cycle label | 2023-03-01 | 32823 | N | N |  |  | N | N |  | N |  | Y | variable valve timing at inlet and outlet valves | Y | variable valve lift only at inlet valves | [25 empty] | GDI | Spark Ignition Direct Injection |  |  | N | 0W20 | Y | Yes | [7 empty] | 38.2 |  | 6 | 6 |  | RBMXJ02.0B4X | 7 | [15 empty] | 1750 | 354 | 261 | 312
2024 | BMW | BMW | 430i xDrive Convertible | BMX | 405 | 2 | 4 | Auto(S8) | 23 | 33 | 27 | 30.0376 | 47.9891 | 36.1174 | 23.4123 | 33.15 | 26.9785 |  | TC | Turbocharged | SA | Semi-Automatic |  | 8 | Y | N | A | All Wheel Drive | 10 |  |  | GP | Gasoline (Premium Unleaded Recommended) | MPG | miles per gallon | N | Not exempt | 84 | 9 |  |  |  |  | 2400 | 2400 | [19 empty] | SIDI; | 2 | 2 | 3 | Subcompact Cars | car | Derived 5-cycle label | 2023-03-01 | 32816 | N | N |  |  | N | N |  | N |  | Y | variable valve timing at inlet and outlet valves | Y | variable valve lift only at inlet valves | [25 empty] | GDI | Spark Ignition Direct Injection |  |  | N | 0W20 | Y | Yes | [7 empty] | 36.4 |  | 5 | 5 |  | RBMXJ02.0B4X | 7 | [15 empty] | 2250 | 376 | 266 | 326
2024 | BMW | BMW | 430i xDrive Coupe | BMX | 402 | 2 | 4 | Auto(S8) | 23 | 33 | 27 | 30.0376 | 47.9891 | 36.1174 | 23.4123 | 33.15 | 26.9785 |  | TC | Turbocharged | SA | Semi-Automatic |  | 8 | Y | N | A | All Wheel Drive | 10 |  |  | GP | Gasoline (Premium Unleaded Recommended) | MPG | miles per gallon | N | Not exempt | 86 | 12 |  |  |  |  | 2400 | 2400 | [19 empty] | SIDI; | 2 | 2 | 3 | Subcompact Cars | car | Derived 5-cycle label | 2023-03-01 | 32814 | N | N |  |  | N | N |  | N |  | Y | variable valve timing at inlet and outlet valves | Y | variable valve lift only at inlet valves | [25 empty] | GDI | Spark Ignition Direct Injection |  |  | N | 0W20 | Y | Yes | [7 empty] | 36.4 |  | 5 | 5 |  | RBMXJ02.0B4X | 7 | [15 empty] | 2250 | 376 | 266 | 326
2024 | BMW | BMW | 840i Convertible | BMX | 804 | 3 | 6 | Auto(S8) | 21 | 29 | 24 | 26.2759 | 40.7815 | 31.2831 | 20.7289 | 28.626 | 23.667 |  | TC | Turbocharged | SA | Semi-Automatic |  | 8 | Y | N | R | 2-Wheel Drive, Rear | 10 |  |  | GP | Gasoline (Premium Unleaded Recommended) | MPG | miles per gallon | N | Not exempt | 81 | 12 |  |  |  |  | 2700 | 2700 | [19 empty] | SIDI; | 2 | 2 | 3 | Subcompact Cars | car | Derived 5-cycle label | 2023-03-10 | 32851 | N | N |  |  | N | N |  | N |  | Y | Variable Valve Timing at inlet and outlet valves | Y | Variable Valve Lift at inlet valves | [25 empty] | GDI | Spark Ignition Direct Injection |  |  | N | 0W-20 | Y | Yes | [7 empty] | 31.5 |  | 5 | 5 |  | RBMXV03.0B07 | 3 | [15 empty] | 3750 | 427 | 310 | 374
2024 | BMW | BMW | 840i Coupe | BMX | 800 | 3 | 6 | Auto(S8) | 21 | 29 | 24 | 26.4193 | 40.9642 | 31.4433 | 20.8324 | 28.7424 | 23.777 |  | TC | Turbocharged | SA | Semi-Automatic |  | 8 | Y | N | R | 2-Wheel Drive, Rear | 10 |  |  | GP | Gasoline (Premium Unleaded Recommended) | MPG | miles per gallon | N | Not exempt | 81 | 15 |  |  |  |  | 2700 | 2700 | [19 empty] | SIDI; | 2 | 2 | 3 | Subcompact Cars | car | Derived 5-cycle label | 2023-03-10 | 32849 | N | N |  |  | N | N |  | N |  | Y | Variable Valve Timing at inlet and outlet valves | Y | Variable Valve Lift at inlet valves | [25 empty] | GDI | Spark Ignition Direct Injection |  |  | N | 0W-20 | Y | Yes | [7 empty] | 31.7 |  | 5 | 5 |  | RBMXV03.0B07 | 3 | [15 empty] | 3750 | 425 | 308 | 373
2024 | BMW | BMW | 840i xDrive Convertible | BMX | 806 | 3 | 6 | Auto(S8) | 21 | 29 | 24 | 26.2455 | 40.7952 | 31.2631 | 20.707 | 28.6347 | 23.6539 |  | TC | Turbocharged | SA | Semi-Automatic |  | 8 | Y | N | A | All Wheel Drive | 10 |  |  | GP | Gasoline (Premium Unleaded Recommended) | MPG | miles per gallon | N | Not exempt | 81 | 12 |  |  |  |  | 2700 | 2700 | [19 empty] | SIDI; | 2 | 2 | 3 | Subcompact Cars | car | Derived 5-cycle label | 2023-03-10 | 32848 | N | N |  |  | N | N |  | N |  | Y | Variable Valve Timing at inlet and outlet valves | Y | Variable Valve Lift at inlet valves | [25 empty] | GDI | Spark Ignition Direct Injection |  |  | N | 0W-20 | Y | Yes | [7 empty] | 31.5 |  | 5 | 5 |  | RBMXV03.0B07 | 3 | [15 empty] | 3750 | 426 | 308 | 373
2024 | BMW | BMW | 840i xDrive Coupe | BMX | 802 | 3 | 6 | Auto(S8) | 21 | 29 | 24 | 26.2653 | 40.8215 | 31.2854 | 20.7213 | 28.6515 | 23.6693 |  | TC | Turbocharged | SA | Semi-Automatic |  | 8 | Y | N | A | All Wheel Drive | 10 |  |  | GP | Gasoline (Premium Unleaded Recommended) | MPG | miles per gallon | N | Not exempt | 81 | 15 |  |  |  |  | 2700 | 2700 | [19 empty] | SIDI; | 2 | 2 | 3 | Subcompact Cars | car | Derived 5-cycle label | 2023-03-10 | 32846 | N | N |  |  | N | N |  | N |  | Y | Variable Valve Timing at inlet and outlet valves | Y | Variable Valve Lift at inlet valves | [25 empty] | GDI | Spark Ignition Direct Injection |  |  | N | 0W-20 | Y | Yes | [7 empty] | 31.5 |  | 5 | 5 |  | RBMXV03.0B07 | 3 | [15 empty] | 3750 | 426 | 308 | 373
2024 | BMW | BMW | M2 Coupe | BMX | 281 | 3 | 6 | Auto(S8) | 16 | 23 | 19 | 19.9784 | 31.7372 | 23.9758 | 16.0878 | 22.7381 | 18.5261 |  | TC | Turbocharged | SA | Semi-Automatic |  | 8 | Y | N | R | 2-Wheel Drive, Rear | 10 |  |  | GPR | Gasoline (Premium Unleaded Required) | MPG | miles per gallon | N | Not exempt | 88 | 10 |  |  |  |  | 3400 | 3400 | [19 empty] | SIDI; | 2 | 2 | 3 | Subcompact Cars | car | Derived 5-cycle label | 2023-06-16 | 33100 | Y | N |  |  | N | N |  | N |  | Y | variable valve timing at inlet and outlet valves | Y | variable valve lift at inlet valves | [25 empty] | GDI | Spark Ignition Direct Injection |  |  | N | 0W30 | Y | Yes | [7 empty] | 24.1 |  | 4 | 4 |  | RBMXV03.0SM3 | 5 | [15 empty] | 7250 | 544 | 386 | 472
2024 | BMW | BMW | M2 Coupe | BMX | 280 | 3 | 6 | Manual(M6) | 16 | 24 | 19 | 20.398 | 33 | 24.6307 | 16.4031 | 23.5747 | 19.0047 |  | TC | Turbocharged | M | Manual |  | 6 | N | N | R | 2-Wheel Drive, Rear | 10 |  |  | GPR | Gasoline (Premium Unleaded Required) | MPG | miles per gallon | N | Not exempt | 88 | 10 |  |  |  |  | 3400 | 3400 | [19 empty] | SIDI; | 2 | 2 | 3 | Subcompact Cars | car | Derived 5-cycle label | 2023-06-16 | 33097 | Y | N |  |  | N | N |  | N |  | Y | variable valve timing at inlet and outlet valves | Y | variable valve lift at inlet valves | [25 empty] | GDI | Spark Ignition Direct Injection |  |  | N | 0W30 | N | No | [7 empty] | 24.8 |  | 4 | 4 |  | RBMXV03.0SM3 | 5 | [15 empty] | 7250 | 534 | 372 | 461
2024 | BMW | BMW | M240i Coupe | BMX | 236 | 3 | 6 | Auto(S8) | 22 | 32 | 26 | 28.5813 | 45.6206 | 34.3556 | 22.3811 | 31.6793 | 25.7871 |  | TC | Turbocharged | SA | Semi-Automatic |  | 8 | Y | N | R | 2-Wheel Drive, Rear | 10 |  |  | GP | Gasoline (Premium Unleaded Recommended) | MPG | miles per gallon | N | Not exempt | 88 | 10 |  |  |  |  | 2500 | 2500 | [19 empty] | SIDI; | 2 | 2 | 3 | Subcompact Cars | car | Derived 5-cycle label | 2023-06-16 | 33199 | Y | N |  |  | N | N |  | N |  | Y | variable valve timing at inlet and outlet valves | Y | variable valve lift only at inlet valves | [25 empty] | GDI | Spark Ignition Direct Injection |  |  | N | 0W20 | Y | Yes | [7 empty] | 34.6 |  | 5 | 5 |  | RBMXV03.0B5X | 5 | [15 empty] | 2750 | 394 | 279 | 343
2024 | BMW | BMW | M240i xDrive Coupe | BMX | 237 | 3 | 6 | Auto(S8) | 23 | 32 | 26 | 29.0239 | 46.0918 | 34.8274 | 22.6955 | 31.9731 | 26.1041 |  | TC | Turbocharged | SA | Semi-Automatic |  | 8 | Y | N | A | All Wheel Drive | 10 |  |  | GP | Gasoline (Premium Unleaded Recommended) | MPG | miles per gallon | N | Not exempt | 88 | 10 |  |  |  |  | 2500 | 2500 | [19 empty] | SIDI; | 2 | 2 | 3 | Subcompact Cars | car | Derived 5-cycle label | 2023-06-30 | 33296 | Y | N |  |  | N | N |  | N |  | Y | variable valve timing at inlet and outlet valves | Y | variable valve lift only at inlet valves | [25 empty] | GDI | Spark Ignition Direct Injection |  |  | N | 0W20 | Y | Yes | [7 empty] | 35.1 |  | 5 | 5 |  | RBMXV03.0B5X | 5 | [15 empty] | 2750 | 389 | 276 | 338
2024 | BMW | BMW | M4 Competition Coupe | BMX | 491 | 3 | 6 | Auto(S8) | 16 | 23 | 19 | 20.182 | 32.0616 | 24.2204 | 16.2409 | 22.9535 | 18.7021 |  | TC | Turbocharged | SA | Semi-Automatic |  | 8 | Y | N | R | 2-Wheel Drive, Rear | 10 |  |  | GPR | Gasoline (Premium Unleaded Required) | MPG | miles per gallon | N | Not exempt | 87 | 12 |  |  |  |  | 3400 | 3400 | [19 empty] | SIDI; | 2 | 2 | 3 | Subcompact Cars | car | Derived 5-cycle label | 2023-05-15 | 33098 | N | N |  |  | N | N |  | N |  | Y | variable valve timing at inlet and outlet valves | Y | variable valve lift at inlet valves | [25 empty] | GDI | Spark Ignition Direct Injection |  |  | N | 0W30 | Y | Yes | [7 empty] | 24.4 |  | 4 | 4 |  | RBMXV03.0SM3 | 5 | [15 empty] | 7250 | 541 | 383 | 470
2024 | BMW | BMW | M4 Competition M xDrive Coupe | BMX | 492 | 3 | 6 | Auto(S8) | 16 | 22 | 18 | 20.055 | 31.2954 | 23.9213 | 16.1455 | 22.4442 | 18.4792 |  | TC | Turbocharged | SA | Semi-Automatic |  | 8 | Y | N | A | All Wheel Drive | 10 |  |  | GPR | Gasoline (Premium Unleaded Required) | MPG | miles per gallon | N | Not exempt | 87 | 12 |  |  |  |  | 3600 | 3600 | [19 empty] | SIDI; | 2 | 2 | 3 | Subcompact Cars | car | Derived 5-cycle label | 2023-05-15 | 33101 | N | N |  |  | N | N |  | N |  | Y | variable valve timing at inlet and outlet valves | Y | variable valve lift at inlet valves | [25 empty] | GDI | Spark Ignition Direct Injection |  |  | N | 0W30 | Y | Yes | [7 empty] | 24.1 |  | 4 | 4 |  | RBMXV03.0SM3 | 5 | [15 empty] | 8250 | 546 | 392 | 477
2024 | BMW | BMW | M4 Coupe | BMX | 480 | 3 | 6 | Manual(M6) | 16 | 23 | 19 | 19.8955 | 32.4972 | 24.1012 | 16.0255 | 23.2422 | 18.6283 |  | TC | Turbocharged | M | Manual |  | 6 | N | N | R | 2-Wheel Drive, Rear | 10 |  |  | GPR | Gasoline (Premium Unleaded Required) | MPG | miles per gallon | N | Not exempt | 87 | 12 |  |  |  |  | 3400 | 3400 | [19 empty] | SIDI; | 2 | 2 | 3 | Subcompact Cars | car | Derived 5-cycle label | 2023-06-16 | 33095 | N | N |  |  | N | N |  | N |  | Y | variable valve timing at inlet and outlet valves | Y | variable valve lift at inlet valves | [25 empty] | GDI | Spark Ignition Direct Injection |  |  | N | 0W30 | N | No | [7 empty] | 24.3 |  | 4 | 4 |  | RBMXV03.0SM3 | 5 | [15 empty] | 7250 | 548 | 379 | 472
2024 | BMW | BMW | M440i Convertible | BMX | 414 | 3 | 6 | Auto(S8) | 23 | 31 | 26 | 29.67 | 44.1328 | 34.8023 | 23.1529 | 30.7475 | 26.0482 |  | TC | Turbocharged | SA | Semi-Automatic |  | 8 | Y | N | R | 2-Wheel Drive, Rear | 10 |  |  | GP | Gasoline (Premium Unleaded Recommended) | MPG | miles per gallon | N | Not exempt | 84 | 9 |  |  |  |  | 2500 | 2500 | [19 empty] | SIDI; Mild Hybrid; | 2 | 2 | 3 | Subcompact Cars | car | Derived 5-cycle label | 2023-03-17 | 32870 | N | N |  |  | N | N |  | N |  | Y | variable valve timing at inlet and outlet valves | Y | variable valve lift only at inlet valves | Battery(s) |  | 1 | Lithium Ion |  | 44 | 10 | 40 | On-Board |  |  | Electrical Regen Brake |  | Both | N |  |  |  | BSG (Belt-Driven Starter Generator) Engine with 48V Technology; 2.2 kW (30 seconds), 8 kW (10 seconds); Motor/Generator Type: externally excited synchronuous machine (EESM) | 1 | Other | EESM | 2 |  |  | GDI | Spark Ignition Direct Injection | N | N | N | 0W20 | Y | Yes | [7 empty] | 35 |  | 5 | 5 |  | RBMXJ03.0G2X | 5 | [15 empty] | 2750 | 380 | 286 | 338
2024 | BMW | BMW | M440i Coupe | BMX | 410 | 3 | 6 | Auto(S8) | 24 | 32 | 27 | 30.5928 | 45.6126 | 35.9147 | 23.8029 | 31.6743 | 26.7999 |  | TC | Turbocharged | SA | Semi-Automatic |  | 8 | Y | N | R | 2-Wheel Drive, Rear | 10 |  |  | GP | Gasoline (Premium Unleaded Recommended) | MPG | miles per gallon | N | Not exempt | 86 | 12 |  |  |  |  | 2400 | 2400 | [19 empty] | SIDI; Mild Hybrid; | 2 | 2 | 3 | Subcompact Cars | car | Derived 5-cycle label | 2023-03-17 | 32868 | N | N |  |  | N | N |  | N |  | Y | variable valve timing at inlet and outlet valves | Y | variable valve lift only at inlet valves | Battery(s) |  | 1 | Lithium Ion |  | 44 | 10 | 40 | On-Board |  |  | Electrical Regen Brake |  | Both | N |  |  |  | BSG (Belt-Driven Starter Generator) Engine with 48V Technology; 2.2 kW (30 seconds), 8 kW (10 seconds); Motor/Generator Type: externally excited synchronuous machine (EESM) | 1 | Other | EESM | 2 |  |  | GDI | Spark Ignition Direct Injection | N | N | N | 0W20 | Y | Yes | [7 empty] | 36.2 |  | 5 | 5 |  | RBMXJ03.0G2X | 5 | [15 empty] | 2250 | 371 | 279 | 329
2024 | BMW | BMW | M440i xDrive Convertible | BMX | 415 | 3 | 6 | Auto(S8) | 22 | 30 | 25 | 28.0528 | 43.4014 | 33.3619 | 22.0045 | 30.2872 | 25.0925 |  | TC | Turbocharged | SA | Semi-Automatic |  | 8 | Y | N | A | All Wheel Drive | 10 |  |  | GP | Gasoline (Premium Unleaded Recommended) | MPG | miles per gallon | N | Not exempt | 84 | 9 |  |  |  |  | 2600 | 2600 | [19 empty] | SIDI; Mild Hybrid; | 2 | 2 | 3 | Subcompact Cars | car | Derived 5-cycle label | 2023-03-17 | 32866 | N | N |  |  | N | N |  | N |  | Y | variable valve timing at inlet and outlet valves | Y | variable valve lift only at inlet valves | Battery(s) |  | 1 | Lithium Ion |  | 44 | 10 | 40 | On-Board |  |  | Electrical Regen Brake |  | Both | N |  |  |  | BSG (Belt-Driven Starter Generator) Engine with 48V Technology; 2.2 kW (30 seconds), 8 kW (10 seconds); Motor/Generator Type: externally excited synchronuous machine (EESM) | 1 | Other | EESM | 2 |  |  | GDI | Spark Ignition Direct Injection | N | N | N | 0W20 | Y | Yes | [7 empty] | 33.6 |  | 5 | 5 |  | RBMXJ03.0G2X | 5 | [15 empty] | 3250 | 400 | 291 | 351
2024 | BMW | BMW | M440i xDrive Coupe | BMX | 412 | 3 | 6 | Auto(S8) | 22 | 31 | 25 | 27.9797 | 44.8145 | 33.6718 | 21.9524 | 31.1752 | 25.3236 |  | TC | Turbocharged | SA | Semi-Automatic |  | 8 | Y | N | A | All Wheel Drive | 10 |  |  | GP | Gasoline (Premium Unleaded Recommended) | MPG | miles per gallon | N | Not exempt | 86 | 12 |  |  |  |  | 2600 | 2600 | [19 empty] | SIDI; Mild Hybrid; | 2 | 2 | 3 | Subcompact Cars | car | Derived 5-cycle label | 2023-03-17 | 32865 | N | N |  |  | N | N |  | N |  | Y | variable valve timing at inlet and outlet valves | Y | variable valve lift only at inlet valves | Battery(s) |  | 1 | Lithium Ion |  | 44 | 10 | 40 | On-Board |  |  | Electrical Regen Brake |  | Both | N |  |  |  | BSG (Belt-Driven Starter Generator) Engine with 48V Technology; 2.2 kW (30 seconds), 8 kW (10 seconds); Motor/Generator Type: externally excited synchronuous machine (EESM) | 1 | Other | EESM | 2 |  |  | GDI | Spark Ignition Direct Injection | N | N | N | 0W20 | Y | Yes | [7 empty] | 33.9 |  | 5 | 5 |  | RBMXJ03.0G2X | 5 | [15 empty] | 3250 | 400 | 282 | 347
2024 | BMW | BMW | M4CompetitionMxDriveConvertible | BMX | 493 | 3 | 6 | Auto(S8) | 16 | 23 | 18 | 19.3569 | 31.7126 | 23.4722 | 15.6194 | 22.7217 | 18.176 |  | TC | Turbocharged | SA | Semi-Automatic |  | 8 | Y | N | A | All Wheel Drive | 10 |  |  | GPR | Gasoline (Premium Unleaded Required) | MPG | miles per gallon | N | Not exempt | 84 | 9 |  |  |  |  | 3600 | 3600 | [19 empty] | SIDI; | 2 | 2 | 3 | Subcompact Cars | car | Derived 5-cycle label | 2023-03-10 | 32836 | N | N |  |  | N | N |  | N |  | Y | variable valve timing at inlet and outlet valves | Y | variable valve lift at inlet valves | [25 empty] | GDI | Spark Ignition Direct Injection |  |  | N | 0W30 | Y | Yes | [7 empty] | 23.6 |  | 4 | 4 |  | RBMXV03.0SM3 | 5 | [15 empty] | 8250 | 562 | 388 | 484
2024 | BMW | BMW | M8 Competition Convertible | BMX | 862 | 4.4 | 8 | Auto(S8) | 15 | 22 | 17 | 18.0898 | 29.9136 | 22.0036 | 14.6582 | 21.5213 | 17.1142 | G | TC | Turbocharged | SA | Semi-Automatic |  | 8 | Y | N | A | All Wheel Drive | 10 |  |  | GPR | Gasoline (Premium Unleaded Required) | MPG | miles per gallon | N | Not exempt | 81 | 12 |  |  |  |  | 3800 | 3800 | [19 empty] | SIDI; | 2 | 2 | 3 | Subcompact Cars | car | Derived 5-cycle label | 2023-03-10 | 32839 | N | N |  |  | N | N |  | N |  | Y | variable valve timing at inlet and outlet valves | Y | variable valve lift at inlet valves | [25 empty] | GDI | Spark Ignition Direct Injection |  |  | N | 0W30 | Y | Yes | [7 empty] | 22.2 |  | 3 | 3 |  | RBMXV04.4SM5 | 3 | [15 empty] | 9250 | 603 | 411 | 517
2024 | BMW | BMW | M8 Competition Coupe | BMX | 860 | 4.4 | 8 | Auto(S8) | 15 | 22 | 17 | 18.0898 | 29.9136 | 22.0036 | 14.6582 | 21.5213 | 17.1142 | G | TC | Turbocharged | SA | Semi-Automatic |  | 8 | Y | N | A | All Wheel Drive | 10 |  |  | GPR | Gasoline (Premium Unleaded Required) | MPG | miles per gallon | N | Not exempt | 81 | 15 |  |  |  |  | 3800 | 3800 | [19 empty] | SIDI; | 2 | 2 | 3 | Subcompact Cars | car | Derived 5-cycle label | 2023-03-10 | 32837 | N | N |  |  | N | N |  | N |  | Y | variable valve timing at inlet and outlet valves | Y | variable valve lift at inlet valves | [25 empty] | GDI | Spark Ignition Direct Injection |  |  | N | 0W30 | Y | Yes | [7 empty] | 22.2 |  | 3 | 3 |  | RBMXV04.4SM5 | 3 | [15 empty] | 9250 | 603 | 411 | 517
2024 | BMW | BMW | M850i xDrive Convertible | BMX | 852 | 4.4 | 8 | Auto(S8) | 17 | 24 | 19 | 20.7891 | 33.2243 | 24.9997 | 16.6961 | 23.7229 | 19.2638 |  | TC | Turbocharged | SA | Semi-Automatic |  | 8 | Y | N | A | All Wheel Drive | 10 |  |  | GP | Gasoline (Premium Unleaded Recommended) | MPG | miles per gallon | N | Not exempt | 81 | 12 |  |  |  |  | 3400 | 3400 | [19 empty] | SIDI; | 2 | 2 | 3 | Subcompact Cars | car | Derived 5-cycle label | 2023-03-10 | 32854 | N | N |  |  | N | N |  | N |  | Y | Variable Valve Timing at inlet and outlet valves | Y | Variable Valve Lift at inlet valves | [25 empty] | GDI | Spark Ignition Direct Injection |  |  | N | 0W30 | Y | Yes | [7 empty] | 25.2 |  | 4 | 4 |  | RBMXV04.4N63 | 3 | [15 empty] | 7250 | 527 | 372 | 457
2024 | BMW | BMW | M850i xDrive Coupe | BMX | 850 | 4.4 | 8 | Auto(S8) | 17 | 24 | 19 | 20.8458 | 33.2151 | 25.0424 | 16.7385 | 23.7168 | 19.293 |  | TC | Turbocharged | SA | Semi-Automatic |  | 8 | Y | N | A | All Wheel Drive | 10 |  |  | GP | Gasoline (Premium Unleaded Recommended) | MPG | miles per gallon | N | Not exempt | 81 | 15 |  |  |  |  | 3400 | 3400 | [19 empty] | SIDI; | 2 | 2 | 3 | Subcompact Cars | car | Derived 5-cycle label | 2023-03-10 | 32852 | N | N |  |  | N | N |  | N |  | Y | Variable Valve Timing at inlet and outlet valves | Y | Variable Valve Lift at inlet valves | [25 empty] | GDI | Spark Ignition Direct Injection |  |  | N | 0W30 | Y | Yes | [7 empty] | 25.2 |  | 4 | 4 |  | RBMXV04.4N63 | 3 | [15 empty] | 7250 | 526 | 372 | 457
2024 | General Motors | Chevrolet | CAMARO | GMX | 235 | 3.6 | 6 | Auto(S10) | 18 | 29 | 22 | 22.9758 | 40.9452 | 28.6299 | 18.3206 | 28.7303 | 21.8896 |  | NA | Naturally Aspirated | SA | Semi-Automatic |  | 10 | Y | N | R | 2-Wheel Drive, Rear | 10 |  |  | G | Gasoline (Regular Unleaded Recommended) | MPG | miles per gallon | N | Not exempt | 77 | 8 |  |  |  |  | 2450 | 2450 | [19 empty] | SIDI; | 2 | 2 | 3 | Subcompact Cars | car | Derived 5-cycle label | 2023-08-07 | 33659 | N | N |  |  | N | N |  | Y | Active Fuel Management | Y | CAM PHASER | N | [26 empty] | GDI | Spark Ignition Direct Injection |  |  | N | 5W30 | N | No | [7 empty] | 28.8 |  | 5 | 5 |  | RGMXV03.6165 | 6 | [15 empty] | 2500 | 486 | 310 | 407
2024 | General Motors | Chevrolet | CAMARO | GMX | 162 | 3.6 | 6 | Manual(M6) | 16 | 26 | 20 | 20.4495 | 36.7627 | 25.5518 | 16.4417 | 26.0394 | 19.711 |  | NA | Naturally Aspirated | M | Manual |  | 6 | N | N | R | 2-Wheel Drive, Rear | 10 |  |  | G | Gasoline (Regular Unleaded Recommended) | MPG | miles per gallon | N | Not exempt | 77 | 8 |  |  |  |  | 2700 | 2700 | [19 empty] | SIDI; | 2 | 2 | 3 | Subcompact Cars | car | Derived 5-cycle label | 2023-08-07 | 33653 | N | N |  |  | N | N |  | N |  | Y | CAM PHASER | N | [26 empty] | GDI | Spark Ignition Direct Injection |  |  | N | 5W30 | N | No | [7 empty] | 25.7 |  | 4 | 4 |  | RGMXV03.6165 | 6 | [15 empty] | 3750 | 540 | 342 | 451
2024 | General Motors | Chevrolet | CAMARO | GMX | 166 | 6.2 | 8 | Auto(S10) | 13 | 21 | 16 | 15.3064 | 27.0128 | 19.0145 | 12.8452 | 20.9761 | 15.5592 | G | SC | Supercharged | SA | Semi-Automatic |  | 10 | Y | N | R | 2-Wheel Drive, Rear | 10 |  |  | GPR | Gasoline (Premium Unleaded Required) | MPG | miles per gallon | N | Not exempt | 77 | 8 |  |  |  |  | 4050 | 4050 | [19 empty] | SIDI; | 1 | 1 | 3 | Subcompact Cars | car | Vehicle Specific 5-cycle label | 2023-08-07 | 33661 | N | N |  |  | N | N |  | N |  | Y | Cam Phaser | N | [26 empty] | GDI | Spark Ignition Direct Injection |  |  | N | 0W40 | N | No | [7 empty] | 19.2 |  | 3 | 3 |  | RGMXV06.2089 | 1 | [15 empty] | 10500 | 692 | 424 | 571
2024 | General Motors | Chevrolet | CAMARO | GMX | 231 | 6.2 | 8 | Auto(S10) | 16 | 26 | 20 | 19.7982 | 36.8971 | 25.0148 | 16.1255 | 26.4333 | 19.5574 |  | NA | Naturally Aspirated | SA | Semi-Automatic |  | 10 | Y | N | R | 2-Wheel Drive, Rear | 10 |  |  | GPR | Gasoline (Premium Unleaded Required) | MPG | miles per gallon | N | Not exempt | 77 | 8 |  |  |  |  | 3200 | 3200 | [19 empty] | SIDI; | 1 | 1 | 3 | Subcompact Cars | car | Vehicle Specific 5-cycle label | 2023-08-07 | 33660 | N | N |  |  | N | N |  | Y | Active Fuel Management | Y | Cam Phaser | N | [26 empty] | GDI | Spark Ignition Direct Injection |  |  | N | 0W40 | N | No | [7 empty] | 25.2 |  | 4 | 4 |  | RGMXV06.2090 | 1 | [15 empty] | 6250 | 548 | 336 | 452
2024 | General Motors | Chevrolet | CAMARO | GMX | 232 | 6.2 | 8 | Manual(M6) | 16 | 24 | 19 | 19.6 | 33.4 | 24.0765 | 15.8028 | 23.8388 | 18.6287 |  | NA | Naturally Aspirated | M | Manual |  | 6 | N | N | R | 2-Wheel Drive, Rear | 10 |  |  | GPR | Gasoline (Premium Unleaded Required) | MPG | miles per gallon | N | Not exempt | 77 | 8 |  |  |  |  | 3400 | 3400 | [19 empty] | SIDI; | 1 | 1 | 3 | Subcompact Cars | car | Derived 5-cycle label | 2023-08-07 | 33652 | N | N |  |  | N | N |  | N |  | Y | Cam Phaser | N | [26 empty] | GDI | Spark Ignition Direct Injection |  |  | N | 0W40 | N | No | [7 empty] | 24.3 |  | 4 | 4 |  | RGMXV06.2090 | 1 | [15 empty] | 7250 | 563 | 373 | 477
2024 | General Motors | Chevrolet | CAMARO | GMX | 169 | 6.2 | 8 | Manual(M6) | 14 | 20 | 16 | 16.8061 | 27.0362 | 20.255 | 13.6762 | 19.5805 | 15.8233 | G | SC | Supercharged | M | Manual |  | 6 | N | N | R | 2-Wheel Drive, Rear | 10 |  |  | GPR | Gasoline (Premium Unleaded Required) | MPG | miles per gallon | N | Not exempt | 77 | 8 |  |  |  |  | 4050 | 4050 | [19 empty] | SIDI; | 1 | 1 | 3 | Subcompact Cars | car | Derived 5-cycle label | 2023-08-07 | 33651 | N | N |  |  | N | N |  | N |  | Y | Cam Phaser | N | [26 empty] | GDI | Spark Ignition Direct Injection |  |  | N | 0W40 | N | No | [7 empty] | 20.4 |  | 3 | 3 |  | RGMXV06.2089 | 1 | [15 empty] | 10500 | 649 | 454 | 561
2024 | Ferrari | Ferrari North America, Inc. | Roma | FEX | 169 | 3.9 | 8 | Auto(AM8) | 17 | 22 | 19 | 20.6242 | 30.9245 | 24.2605 | 16.5726 | 22.197 | 18.7055 |  | TC | Turbocharged | AM | Automated Manual |  | 8 | N | N | R | 2-Wheel Drive, Rear | 10 |  |  | GPR | Gasoline (Premium Unleaded Required) | MPG | miles per gallon | N | Not exempt | 80 | 7 |  |  |  |  | 3400 | 3400 | [19 empty] | SIDI; | 2 | 2 | 3 | Subcompact Cars | car | Derived 5-cycle label | 2023-09-01 | 33877 | Y | N |  |  | N | N |  | N | Not applicable. | Y | Variable camshaft timing for exhaust and inlet. | N | Not applicable. | [25 empty] | GDI | Spark Ignition Direct Injection | N |  | N | 5W40 | Y | Yes | Ferrari Roma | [6 empty] | 24.4 |  | 4 | 4 |  | RFEXV03.9T50 | 6 | [15 empty] | 7250 | 532 | 398 | 472
2024 | Ford Motor Company | Ford | MUSTANG | FMX | 9 | 2.3 | 4 | Auto(A10) | 22 | 33 | 26 | 28 | 47.9 | 34.4383 | 21.9668 | 33.095 | 25.8833 |  | TC | Turbocharged | A | Automatic |  | 10 | Y | N | R | 2-Wheel Drive, Rear | 85 |  |  | G | Gasoline (Regular Unleaded Recommended) | MPG | miles per gallon | N | Not exempt | 81 | 12 |  |  |  |  | 2100 | 2100 | [19 empty] | SIDI & PFI; | 2 | 2 | 3 | Subcompact Cars | car | Derived 5-cycle label | 2023-05-29 | 32991 | N | N |  |  | N | N |  | N |  | N |  | N | [26 empty] | GDPI | Spark Ignition direct & ported injection |  |  | N | SAE 5W-30 / ILSAC GF-6 | Y | Yes | [7 empty] | 34.6 |  | 5 | 5 |  | RFMXV02.3VJY | 7 | [15 empty] | 750 | 402 | 266 | 341
2024 | Ford Motor Company | Ford | MUSTANG | FMX | 3 | 5 | 8 | Auto(S10) | 16 | 24 | 19 | 19.7494 | 35.9816 | 24.7799 | 15.9155 | 24 | 19.1633 |  | NA | Naturally Aspirated | SA | Semi-Automatic |  | 10 | Y | N | R | 2-Wheel Drive, Rear | 85 |  |  | G | Gasoline (Regular Unleaded Recommended) | MPG | miles per gallon | N | Not exempt | 81 | 12 |  |  |  |  | 2850 | 2850 | [19 empty] | with Stop-Start; | 2 | 2 | 3 | Subcompact Cars | car | Derived 5-cycle label | 2024-01-25 | 34241 | N | N |  |  | N | N | Mustang GT w/o Active Exhaust | N |  | Y | TiVCT | N | [26 empty] | MFI | Multipoint/sequential fuel injection |  |  | N | SAE 5W-30 / ILSAC GF-6 | Y | Yes | Stop/Start | [6 empty] | 25 |  | 4 | 4 |  | RFMXV05.0VKN | 5 | [15 empty] | 4500 | 557 | 371 | 467
2024 | Ford Motor Company | Ford | MUSTANG | FMX | 113 | 5 | 8 | Auto(S10) | 15 | 24 | 18 | 18.5653 | 35.6828 | 23.6763 | 15.0199 | 24 | 18.3894 |  | NA | Naturally Aspirated | SA | Semi-Automatic |  | 10 | Y | N | R | 2-Wheel Drive, Rear | 85 |  |  | G | Gasoline (Regular Unleaded Recommended) | MPG | miles per gallon | N | Not exempt | 81 | 12 |  |  |  |  | 3000 | 3000 | [20 empty] | 2 | 2 | 3 | Subcompact Cars | car | Derived 5-cycle label | 2023-05-29 | 32998 | N | N |  |  | N | N | Mustang GT w/o Active Exhaust | N |  | Y | TiVCT | N | [26 empty] | MFI | Multipoint/sequential fuel injection |  |  | N | SAE 5W-30 / ILSAC GF-6 | N | No | [7 empty] | 23.8 |  | 4 | 4 |  | RFMXV05.0VKN | 5 | [15 empty] | 5250 | 589 | 369 | 492
2024 | Ford Motor Company | Ford | MUSTANG | FMX | 1 | 5 | 8 | Manual(M6) | 15 | 23 | 18 | 18.8219 | 33.0428 | 23.3427 | 15.2145 | 23 | 18.111 |  | NA | Naturally Aspirated | M | Manual |  | 6 | N | N | R | 2-Wheel Drive, Rear | 85 |  |  | G | Gasoline (Regular Unleaded Recommended) | MPG | miles per gallon | N | Not exempt | 81 | 12 |  |  |  |  | 3000 | 3000 | [19 empty] | with Stop-Start; | 2 | 2 | 3 | Subcompact Cars | car | Derived 5-cycle label | 2024-01-25 | 34437 | N | N |  |  | N | N | Mustang GT w/o Active Exhaust | N |  | Y | TiVCT | N | [26 empty] | MFI | Multipoint/sequential fuel injection |  |  | N | SAE 5W-30 / ILSAC GF-6 | Y | Yes | with stop start | [6 empty] | 23.5 |  | 4 | 4 |  | RFMXV05.0VKN | 5 | [15 empty] | 5250 | 585 | 386 | 494
2024 | Ford Motor Company | Ford | MUSTANG | FMX | 112 | 5 | 8 | Manual(M6) | 14 | 23 | 17 | 17.4656 | 32.2044 | 21.9955 | 14.1818 | 23.0482 | 17.1508 | G | NA | Naturally Aspirated | M | Manual |  | 6 | N | N | R | 2-Wheel Drive, Rear | 85 |  |  | G | Gasoline (Regular Unleaded Recommended) | MPG | miles per gallon | N | Not exempt | 81 | 12 |  |  |  |  | 3200 | 3200 | [20 empty] | 2 | 2 | 3 | Subcompact Cars | car | Derived 5-cycle label | 2023-05-15 | 33090 | N | N |  |  | N | N | Mustang GT w/o Active Exhaust | N |  | Y | TiVCT | N | [26 empty] | MFI | Multipoint/sequential fuel injection |  |  | N | SAE 5W-30 / ILSAC GF-6 | N | No | [7 empty] | 22.2 |  | 3 | 3 |  | RFMXV05.0VKN | 5 | [15 empty] | 6250 | 622 | 384 | 515
2024 | Ford Motor Company | Ford | MUSTANG DARK HORSE | FMX | 132 | 5 | 8 | Auto(S10) | 14 | 22 | 17 | 17.6 | 30.0979 | 21.6445 | 14.2845 | 21.6447 | 16.8653 | G | NA | Naturally Aspirated | SA | Semi-Automatic |  | 10 | Y | N | R | 2-Wheel Drive, Rear | 85 |  |  | G | Gasoline (Regular Unleaded Recommended) | MPG | miles per gallon | N | Not exempt | 81 | 12 |  |  |  |  | 3200 | 3200 | [20 empty] | 2 | 2 | 3 | Subcompact Cars | car | Derived 5-cycle label | 2023-06-23 | 33227 | N | N |  |  | N | N | Mustang GT w/Acive Exhaust | N |  | Y | TiVCT | N | [26 empty] | MFI | Multipoint/sequential fuel injection |  |  | N | SAE 5W-30 / ILSAC GF-6 | N | No | [7 empty] | 21.8 |  | 3 | 3 |  | RFMXV05.0VKN | 5 | [15 empty] | 6250 | 619 | 409 | 524
2024 | Ford Motor Company | Ford | MUSTANG DARK HORSE | FMX | 133 | 5 | 8 | Manual(M6) | 14 | 22 | 17 | 16.8994 | 30.4997 | 21.1417 | 13.7479 | 21.9135 | 16.5176 | G | NA | Naturally Aspirated | M | Manual |  | 6 | N | N | R | 2-Wheel Drive, Rear | 85 |  |  | G | Gasoline (Regular Unleaded Recommended) | MPG | miles per gallon | N | Not exempt | 81 | 12 |  |  |  |  | 3200 | 3200 | [20 empty] | 2 | 2 | 3 | Subcompact Cars | car | Derived 5-cycle label | 2023-06-05 | 33024 | N | N |  |  | N | N | Mustang GT w/Acive Exhaust | N |  | Y | TiVCT | N | [26 empty] | MFI | Multipoint/sequential fuel injection |  |  | N | SAE 5W-30 / ILSAC GF-6 | N | No | [7 empty] | 21.3 |  | 3 | 3 |  | RFMXV05.0VKN | 5 | [15 empty] | 6250 | 642 | 404 | 535
2024 | Ford Motor Company | Ford | MUSTANG PERFORMANCE PACK | FMX | 8 | 2.3 | 4 | Auto(S10) | 21 | 29 | 24 | 26.9113 | 40.9094 | 31.8092 | 21.1868 | 28.7075 | 24.0183 |  | TC | Turbocharged | SA | Semi-Automatic |  | 10 | Y | N | R | 2-Wheel Drive, Rear | 85 |  |  | G | Gasoline (Regular Unleaded Recommended) | MPG | miles per gallon | N | Not exempt | 81 | 12 |  |  |  |  | 2250 | 2250 | [19 empty] | SIDI & PFI; | 2 | 2 | 3 | Subcompact Cars | car | Derived 5-cycle label | 2023-05-29 | 32990 | N | N |  |  | N | N |  | N |  | N |  | N | [26 empty] | GDPI | Spark Ignition direct & ported injection |  |  | N | SAE 5W-30 / ILSAC GF-6 | Y | Yes | [7 empty] | 31.9 |  | 5 | 5 |  | RFMXV02.3VJY | 7 | [15 empty] | 1500 | 417 | 308 | 368
2024 | Toyota | LEXUS | LC 500 | TYX | 28 | 5 | 8 | Auto(S10) | 16 | 24 | 18 | 19.2 | 33.9 | 23.8549 | 15.5008 | 24.1681 | 18.4837 |  | NA | Naturally Aspirated | SA | Semi-Automatic |  | 10 | Y | N | R | 2-Wheel Drive, Rear | 15 |  |  | GPR | Gasoline (Premium Unleaded Required) | MPG | miles per gallon | N | Not exempt | 86 | 5 |  |  |  |  | 3600 | 3600 | [19 empty] | SIDI & PFI; | 2 | 2 | 3 | Subcompact Cars | car | Derived 5-cycle label | 2023-05-31 | 33203 | Y | N |  |  | N | N | APPLIED TO LC 500 AND LC 500 CONVERTIBLE. | N |  | Y | Intake and exhaust | N | [26 empty] | GDPI | Spark Ignition direct & ported injection |  |  | N | 5W-30 | N | No | [7 empty] | 24.1 |  | 4 | 4 |  | RTYXV05.0M5A | 5 | [15 empty] | 8250 | 573 | 368 | 481
2024 | Toyota | LEXUS | LC 500h | TYX | 3 | 3.5 | 6 | Auto(AV-S10) | 26 | 33 | 29 | 35.7 | 45.5 | 39.5315 | 26.2454 | 33.3344 | 29.0228 |  | NA | Naturally Aspirated | SCV | Selectable Continuously Variable (e.g. CVT with paddles) |  | 10 | N | N | R | 2-Wheel Drive, Rear | 15 |  |  | GPR | Gasoline (Premium Unleaded Required) | MPG | miles per gallon | N | Not exempt | 86 | 5 |  |  |  |  | 2200 | 2200 | [19 empty] | SIDI & PFI; Hybrid; | 2 | 2 | 3 | Subcompact Cars | car | Vehicle Specific 5-cycle label | 2023-05-31 | 33204 | N | N |  |  | N | N |  | N |  | Y | Intake and exhaust | N |  | Battery(s) |  | 1 | Lithium Ion |  | 311 | 4.3 | 76.5 | On-Board |  |  | Electrical Regen Brake |  | Rear Wheels | N |  |  |  | Regenerative Braking Source "Both" is for LS 500h AWD. | 1 | Other | AC SYNCHRONOUS | 132 |  |  | GDPI | Spark Ignition direct & ported injection | N | N | N | 0W-20 | Y | Yes | HYBRID | [6 empty] | 40 |  | 6 | 6 |  | RTYXV03.5P35 | 7 | [15 empty] | 1250 | 336 | 264 | 304
2024 | Toyota | LEXUS | RC 300 | TYX | 74 | 2 | 4 | Auto(S8) | 21 | 31 | 25 | 27.0612 | 44.6692 | 32.8965 | 21.2945 | 31.0842 | 24.8108 |  | TC | Turbocharged | SA | Semi-Automatic |  | 8 | Y | N | R | 2-Wheel Drive, Rear | 15 |  |  | GPR | Gasoline (Premium Unleaded Required) | MPG | miles per gallon | N | Not exempt | 84 | 10 |  |  |  |  | 2600 | 2600 | [19 empty] | SIDI & PFI; | 2 | 2 | 3 | Subcompact Cars | car | Derived 5-cycle label | 2023-10-18 | 34092 | N | N |  |  | N | N |  | N |  | Y | Intake and exhaust | N | [26 empty] | GDPI | Spark Ignition direct & ported injection |  |  | N | 0W-20 | N | No | [7 empty] | 33.3 |  | 5 | 5 |  | RTYXV02.0M5A | 5 | [15 empty] | 3250 | 414 | 284 | 355
2024 | Toyota | LEXUS | RC 300 AWD | TYX | 71 | 3.5 | 6 | Auto(S6) | 19 | 26 | 22 | 24.2 | 36.7 | 28.5805 | 19.22 | 25.9987 | 21.7748 |  | NA | Naturally Aspirated | SA | Semi-Automatic |  | 6 | Y | N | A | All Wheel Drive | 15 |  |  | GPR | Gasoline (Premium Unleaded Required) | MPG | miles per gallon | N | Not exempt | 84 | 10 |  |  |  |  | 2950 | 2950 | [19 empty] | SIDI & PFI; | 2 | 2 | 3 | Subcompact Cars | car | Derived 5-cycle label | 2023-10-18 | 34100 | N | N |  |  | N | N | APPLIED TO IS 300 AWD and RC 300 AWD. | N |  | Y | Intake and exhaust | N | [26 empty] | GDPI | Spark Ignition direct & ported injection |  |  | N | 0W-20 | N | No | [7 empty] | 28.9 |  | 5 | 5 |  | RTYXV03.5M5A | 5 | [15 empty] | 5000 | 461 | 340 | 407
2024 | Toyota | LEXUS | RC 350 | TYX | 72 | 3.5 | 6 | Auto(S8) | 20 | 28 | 23 | 25.3 | 39.6 | 30.209 | 20.0221 | 27.8704 | 22.9275 |  | NA | Naturally Aspirated | SA | Semi-Automatic |  | 8 | Y | N | R | 2-Wheel Drive, Rear | 15 |  |  | GPR | Gasoline (Premium Unleaded Required) | MPG | miles per gallon | N | Not exempt | 84 | 10 |  |  |  |  | 2800 | 2800 | [19 empty] | SIDI & PFI; | 2 | 2 | 3 | Subcompact Cars | car | Derived 5-cycle label | 2023-10-18 | 34104 | N | N |  |  | N | N | APPLIED TO IS 350, IS 350 AWD, RC 350 AND RC 350 AWD. | N |  | Y | Intake and exhaust | N | [26 empty] | GDPI | Spark Ignition direct & ported injection |  |  | N | 0W-20 | N | No | [7 empty] | 30.5 |  | 5 | 5 |  | RTYXV03.5M5A | 5 | [15 empty] | 4250 | 441 | 317 | 385
2024 | Toyota | LEXUS | RC 350 AWD | TYX | 73 | 3.5 | 6 | Auto(S6) | 19 | 26 | 22 | 24.2 | 36.7 | 28.5805 | 19.22 | 25.9987 | 21.7748 |  | NA | Naturally Aspirated | SA | Semi-Automatic |  | 6 | Y | N | A | All Wheel Drive | 15 |  |  | GPR | Gasoline (Premium Unleaded Required) | MPG | miles per gallon | N | Not exempt | 84 | 10 |  |  |  |  | 2950 | 2950 | [19 empty] | SIDI & PFI; | 2 | 2 | 3 | Subcompact Cars | car | Derived 5-cycle label | 2023-10-18 | 34103 | N | N |  |  | N | N | APPLIED TO IS 350, IS 350 AWD, RC 350 AND RC 350 AWD. | N |  | Y | Intake and exhaust | N | [26 empty] | GDPI | Spark Ignition direct & ported injection |  |  | N | 0W-20 | N | No | [7 empty] | 28.9 |  | 5 | 5 |  | RTYXV03.5M5A | 5 | [15 empty] | 5000 | 461 | 340 | 407
2024 | Toyota | LEXUS | RC F | TYX | 85 | 5 | 8 | Auto(S8) | 16 | 24 | 19 | 20.4 | 33.3 | 24.707 | 16.3887 | 24.4289 | 19.238 |  | NA | Naturally Aspirated | SA | Semi-Automatic |  | 8 | Y | N | R | 2-Wheel Drive, Rear | 15 |  |  | GPR | Gasoline (Premium Unleaded Required) | MPG | miles per gallon | N | Not exempt | 79 | 10 |  |  |  |  | 3400 | 3400 | [19 empty] | SIDI & PFI; | 2 | 2 | 3 | Subcompact Cars | car | Vehicle Specific 5-cycle label | 2023-10-18 | 34091 | N | N |  |  | N | N | APPLIED TO RC F and IS 500. | N |  | Y | Intake and exhaust | N | [26 empty] | GDPI | Spark Ignition direct & ported injection |  |  | N | 5W-30 | N | No | [7 empty] | 25 |  | 4 | 4 |  | RTYXV05.0M5A | 5 | [15 empty] | 7250 | 538 | 361 | 459
2024 | Maserati | MASERATI | Grancabrio Trofeo | MAX | 73 | 3 | 6 | Auto(A8) | 17 | 26 | 20 | 21.3 | 35.2 | 25.9029 | 17.0777 | 26.4878 | 20.3274 |  | TC | Turbocharged | A | Automatic |  | 8 | Y | N | A | All Wheel Drive | 10 |  |  | GPR | Gasoline (Premium Unleaded Required) | MPG | miles per gallon | N | Not exempt | 89 | 7 |  |  |  |  | 3200 | 3200 | [19 empty] | SIDI & PFI; | 2 | 2 | 3 | Subcompact Cars | car | Derived Vehicle Specific 5-cycle Calculation Approach for city label but Modified 5-cycle Calculation Approach for Highway label | 2023-11-30 | 34153 | N | N |  |  | N | N |  | Y | Half Engine Mode | Y | Variable camshaft timing for exhaust and inlet | N | [26 empty] | GDPI | Spark Ignition direct & ported injection | N |  | N | SAE 5W-40 | Y | Yes | [7 empty] | 27.3 |  | 4 | 4 |  | RMAXJ03.0TJI | 5 | [15 empty] | 6250 | 512 | 330 | 430
2024 | Maserati | MASERATI | Granturismo Modena | MAX | 71 | 3 | 6 | Auto(A8) | 18 | 27 | 21 | 22.4598 | 36.266 | 27.1028 | 17.9394 | 27.4669 | 21.2575 |  | TC | Turbocharged | A | Automatic |  | 8 | Y | N | A | All Wheel Drive | 10 |  |  | GPR | Gasoline (Premium Unleaded Required) | MPG | miles per gallon | N | Not exempt |  |  | 89 | 9 |  |  | 3050 | 3050 | [19 empty] | SIDI & PFI; | 2 | 2 | 3 | Subcompact Cars | car | Derived Vehicle Specific 5-cycle Calculation Approach for city label but Modified 5-cycle Calculation Approach for Highway label | 2023-02-15 | 33125 | N | N |  |  | N | N |  | Y | Half Engine Mode | Y | Variable camshaft timing for exhaust and inlet | N | [26 empty] | GDPI | Spark Ignition direct & ported injection | N |  | N | SAE 5W-40 | Y | Yes | [7 empty] | 27.3 |  | 4 | 4 |  | RMAXJ03.0TJI | 5 | [15 empty] | 5500 | 489 | 318 | 412
2024 | Maserati | MASERATI | Granturismo Trofeo | MAX | 70 | 3 | 6 | Auto(A8) | 18 | 27 | 21 | 22.4598 | 36.266 | 27.1028 | 17.9394 | 27.4669 | 21.2575 |  | TC | Turbocharged | A | Automatic |  | 8 | Y | N | A | All Wheel Drive | 10 |  |  | GPR | Gasoline (Premium Unleaded Required) | MPG | miles per gallon | N | Not exempt |  |  | 89 | 9 |  |  | 3050 | 3050 | [19 empty] | SIDI & PFI; | 2 | 2 | 3 | Subcompact Cars | car | Derived Vehicle Specific 5-cycle Calculation Approach for city label but Modified 5-cycle Calculation Approach for Highway label | 2023-02-15 | 33124 | N | N |  |  | N | N |  | Y | Half Engine Mode | Y | Variable camshaft timing for exhaust and inlet | N | [26 empty] | GDPI | Spark Ignition direct & ported injection | N |  | N | SAE 5W-40 | Y | Yes | [7 empty] | 27.3 |  | 4 | 4 |  | RMAXJ03.0TJI | 5 | [15 empty] | 5500 | 489 | 318 | 412
2024 | Mercedes-Benz | Mercedes-Benz | AMG GT 55 4MATIC+ (coupe) | MBX | 533 | 4 | 8 | Auto(A9) | 13 | 20 | 16 | 16.2 | 28 | 19.9912 | 13.2097 | 20.2334 | 15.6552 | G | TC | Turbocharged | A | Automatic |  | 9 | Y | N | A | All Wheel Drive | 10 |  |  | GPR | Gasoline (Premium Unleaded Required) | MPG | miles per gallon | N | Not exempt | 81 | 16 |  |  |  |  | 4050 | 4050 | [19 empty] | SIDI; | 2 | 2 | 3 | Subcompact Cars | car | Derived 5-cycle label | 2024-01-12 | 34358 |  | N |  |  | N | N | AMG SL 55 4MATIC+, AMG GT 55 4MATIC+ | N |  | Y | Allows timing of the intake / exhaust valves to be changed while the engine is in operation | N | [26 empty] | GDI | Spark Ignition Direct Injection |  |  | N | 5W40 | Y | Yes | AMG GT 55 4MATIC+ (coupe) | [6 empty] | 20.1 |  | 3 | 3 |  | RMBXV04.0U3A | 5 | [15 empty] | 10500 | 673 | 440 | 568
2024 | Mercedes-Benz | Mercedes-Benz | AMG GT 63 4MATIC+ (coupe) | MBX | 534 | 4 | 8 | Auto(A9) | 13 | 20 | 16 | 16.2 | 28 | 19.9912 | 13.2097 | 20.2334 | 15.6552 | G | TC | Turbocharged | A | Automatic |  | 9 | Y | N | A | All Wheel Drive | 10 |  |  | GPR | Gasoline (Premium Unleaded Required) | MPG | miles per gallon | N | Not exempt | 81 | 16 |  |  |  |  | 4050 | 4050 | [19 empty] | SIDI; | 2 | 2 | 3 | Subcompact Cars | car | Derived 5-cycle label | 2024-01-12 | 34357 |  | N |  |  | N | N | AMG SL 63 4MATIC+, AMG GT 63 4MATIC+ | N |  | Y | Allows timing of the intake / exhaust valves to be changed while the engine is in operation | N | [26 empty] | GDI | Spark Ignition Direct Injection |  |  | N | 5W40 | Y | Yes | AMG GT 63 4MATIC+ (coupe) | [6 empty] | 20.1 |  | 3 | 3 |  | RMBXV04.0U3A | 5 | [15 empty] | 10500 | 673 | 440 | 568
2024 | Mercedes-Benz | Mercedes-Benz | CLE 300 4MATIC (Convertible) | MBX | 340 | 2 | 4 | Auto(A9) | 23 | 32 | 26 | 29.7 | 46.3 | 35.4136 | 23.1741 | 32.1028 | 26.4895 |  | TC | Turbocharged | A | Automatic |  | 9 | Y | N | A | All Wheel Drive | 10 |  |  | GPR | Gasoline (Premium Unleaded Required) | MPG | miles per gallon | N | Not exempt | 86 | 10 |  |  |  |  | 2500 | 2500 | [19 empty] | SIDI; Mild Hybrid; | 2 | 2 | 3 | Subcompact Cars | car | Derived 5-cycle label | 2024-02-09 | 34388 |  | N |  |  | N | N | M254-20DETC 48V (ISG2) | N |  | Y | Allows timing of the intake / exhaust valves to be changed while the engine is in operation | Y | Allows variable valve lift of the intake valves to be changed while the engine is in operation | Battery(s) |  | 1 | Lithium Ion |  | 48 | 17.5 | 78.2 | On-Board |  |  | Electrical Regen Brake |  | Both | N |  |  |  | ISG2 Engine 48V technology (BB300) | 1 | Other | permanent magnet synchronous | 17 |  |  | GDI | Spark Ignition Direct Injection | N | N | N | 0W30 | Y | Yes | CLE 300 4MATIC (convertible) | [6 empty] | 35.7 |  | 5 | 5 |  | RMBXV02.0HY6 | 8 | [15 empty] | 2750 | 384 | 277 | 336
2024 | Mercedes-Benz | Mercedes-Benz | CLE 300 4MATIC (Coupe) | MBX | 341 | 2 | 4 | Auto(A9) | 24 | 34 | 28 | 30.7 | 49 | 36.9018 | 23.8782 | 33.7731 | 27.5044 |  | TC | Turbocharged | A | Automatic |  | 9 | Y | N | A | All Wheel Drive | 10 |  |  | GPR | Gasoline (Premium Unleaded Required) | MPG | miles per gallon | N | Not exempt | 88 | 11 |  |  |  |  | 2300 | 2300 | [19 empty] | SIDI; Mild Hybrid; | 2 | 2 | 3 | Subcompact Cars | car | Derived 5-cycle label | 2024-03-01 | 34240 |  | N |  |  | N | N | M254-20DETC 48V (ISG2) | N |  | Y | Allows timing of the intake / exhaust valves to be changed while the engine is in operation | Y | Allows variable valve lift of the intake valves to be changed while the engine is in operation | Battery(s) |  | 1 | Lithium Ion |  | 48 | 17.5 | 78.2 | On-Board |  |  | Electrical Regen Brake |  | Both | N |  |  |  | ISG2 Engine 48V technology (BB300) | 1 | Other | permanent magnet synchronous | 17 |  |  | GDI | Spark Ignition Direct Injection | N | N | N | 0W30 | Y | Yes | CLE 300 4MATIC (coupe) | [6 empty] | 37.2 |  | 6 | 6 |  | RMBXV02.0HY6 | 8 | [15 empty] | 1750 | 373 | 264 | 324
2024 | Mercedes-Benz | Mercedes-Benz | CLE 450 4MATIC (Convertible) | MBX | 342 | 3 | 6 | Auto(A9) | 23 | 32 | 26 | 29.6 | 46 | 35.2563 | 23.1035 | 31.9159 | 26.3814 |  | TS | Turbocharged+Supercharged | A | Automatic |  | 9 | Y | N | A | All Wheel Drive | 10 |  |  | GPR | Gasoline (Premium Unleaded Required) | MPG | miles per gallon | N | Not exempt | 86 | 10 |  |  |  |  | 2500 | 2500 | [19 empty] | SIDI; Mild Hybrid; | 2 | 2 | 3 | Subcompact Cars | car | Derived 5-cycle label | 2024-01-31 | 34402 |  | N |  |  | N | N | E 450 4MATIC, CLE 450 4MATIC (coupe), CLE 450 4MATIC (convertible) | N |  | Y | Allows timing of the intake/exhaust valves to be changed while the engine is in operation | Y | Camtronic on the intake camshaft with 3 cams for each cylinder: low/mid/high | Battery(s) |  | 1 | Lithium Ion |  | 48 | 17.5 | 78.2 | On-Board |  |  | Electrical Regen Brake |  | Both | N |  |  |  | ISG2 Engine 48V technology | 1 | Other | permanent magnet synchronous | 17 |  |  | GDI | Spark Ignition Direct Injection | N | N | N | 5W30 | Y | Yes | CLE 450 4MATIC (convertible) | [6 empty] | 35.5 |  | 5 | 5 |  | RMBXV03.0HY3 | 7 | [15 empty] | 2750 | 386 | 279 | 338
2024 | Mercedes-Benz | Mercedes-Benz | CLE 450 4MATIC (Coupe) | MBX | 343 | 3 | 6 | Auto(A9) | 23 | 33 | 26 | 27.7986 | 47.583 | 34.1972 | 22.5356 | 32.899 | 26.2577 |  | TS | Turbocharged+Supercharged | A | Automatic |  | 9 | Y | N | A | All Wheel Drive | 10 |  |  | GPR | Gasoline (Premium Unleaded Required) | MPG | miles per gallon | N | Not exempt | 88 | 11 |  |  |  |  | 2500 | 2500 | [19 empty] | SIDI; Mild Hybrid; | 2 | 2 | 3 | Subcompact Cars | car | Derived 5-cycle label | 2024-01-31 | 34422 |  | N |  |  | N | N | E 450 4MATIC, CLE 450 4MATIC (coupe), CLE 450 4MATIC (convertible) | N |  | Y | Allows timing of the intake/exhaust valves to be changed while the engine is in operation | Y | Camtronic on the intake camshaft with 3 cams for each cylinder: low/mid/high | Battery(s) |  | 1 | Lithium Ion |  | 48 | 17.5 | 78.2 | On-Board |  |  | Electrical Regen Brake |  | Both | N |  |  |  | ISG2 Engine 48V technology | 1 | Other | permanent magnet synchronous | 17 |  |  | GDI | Spark Ignition Direct Injection | N | N | N | 5W30 | Y | Yes | CLE 450 4MATIC (coupe) | [6 empty] | 35.3 |  | 5 | 5 |  | RMBXV03.0HY3 | 7 | [15 empty] | 2750 | 394 | 271 | 339
2024 | BMW | Mini | COOPER HARDTOP 2 DOOR | BMX | 32 | 1.5 | 3 | Auto(AM-S7) | 29 | 38 | 32 | 37.6529 | 56.1061 | 44.1938 | 28.6522 | 38.0759 | 32.2432 |  | TC | Turbocharged | AMS | Automated Manual- Selectable (e.g. Automated Manual with paddles) |  | 7 | N | N | F | 2-Wheel Drive, Front | 10 |  |  | GP | Gasoline (Premium Unleaded Recommended) | MPG | miles per gallon | N | Not exempt |  |  |  |  | 80 | 9 | 2000 | 2000 | [19 empty] | SIDI; | 2 | 2 | 3 | Subcompact Cars | car | Derived 5-cycle label | 2023-03-01 | 32786 | N | N |  |  | N | N |  | N |  | Y | variable valve timing at inlet and outlet valves | Y | variable valve lift only at inlet valves | [25 empty] | GDI | Spark Ignition Direct Injection |  |  | N | 0W20 | Y | Yes | [7 empty] | 44.9 |  | 6 | 6 |  | RBMXV01.5B36 | 7 | [15 empty] | 250 | 308 | 232 | 274
2024 | BMW | Mini | COOPER HARDTOP 2 DOOR | BMX | 33 | 1.5 | 3 | Manual(M6) | 27 | 38 | 31 | 35.7446 | 55.2078 | 42.4846 | 27.3626 | 37.5393 | 31.1644 |  | TC | Turbocharged | M | Manual |  | 6 | N | N | F | 2-Wheel Drive, Front | 10 |  |  | GP | Gasoline (Premium Unleaded Recommended) | MPG | miles per gallon | N | Not exempt |  |  |  |  | 80 | 9 | 2100 | 2100 | [19 empty] | SIDI; | 2 | 2 | 3 | Subcompact Cars | car | Derived 5-cycle label | 2023-03-01 | 32792 | N | N |  |  | N | N |  | N |  | Y | variable valve timing at inlet and outlet valves | Y | variable valve lift only at inlet valves | [25 empty] | GDI | Spark Ignition Direct Injection |  |  | N | 0W20 | Y | Yes | [7 empty] | 43.2 |  | 6 | 6 |  | RBMXV01.5B36 | 7 | [15 empty] | 750 | 322 | 235 | 283
2024 | BMW | Mini | COOPER HARDTOP 4 DOOR | BMX | 34 | 1.5 | 3 | Auto(AM-S7) | 29 | 38 | 32 | 37.6529 | 56.1061 | 44.1938 | 28.6522 | 38.0759 | 32.2432 |  | TC | Turbocharged | AMS | Automated Manual- Selectable (e.g. Automated Manual with paddles) |  | 7 | N | N | F | 2-Wheel Drive, Front | 10 |  |  | GP | Gasoline (Premium Unleaded Recommended) | MPG | miles per gallon | N | Not exempt |  |  |  |  | 84 | 9 | 2000 | 2000 | [19 empty] | SIDI; | 2 | 2 | 3 | Subcompact Cars | car | Derived 5-cycle label | 2023-03-01 | 32787 | N | N |  |  | N | N |  | N |  | Y | variable valve timing at inlet and outlet valves | Y | variable valve lift only at inlet valves | [25 empty] | GDI | Spark Ignition Direct Injection |  |  | N | 0W20 | Y | Yes | [7 empty] | 44.9 |  | 6 | 6 |  | RBMXV01.5B36 | 7 | [15 empty] | 250 | 308 | 232 | 274
2024 | BMW | Mini | COOPER HARDTOP 4 DOOR | BMX | 35 | 1.5 | 3 | Manual(M6) | 27 | 38 | 31 | 35.7446 | 55.2078 | 42.4846 | 27.3626 | 37.5393 | 31.1644 |  | TC | Turbocharged | M | Manual |  | 6 | N | N | F | 2-Wheel Drive, Front | 10 |  |  | GP | Gasoline (Premium Unleaded Recommended) | MPG | miles per gallon | N | Not exempt |  |  |  |  | 84 | 9 | 2100 | 2100 | [19 empty] | SIDI; | 2 | 2 | 3 | Subcompact Cars | car | Derived 5-cycle label | 2023-03-01 | 32793 | N | N |  |  | N | N |  | N |  | Y | variable valve timing at inlet and outlet valves | Y | variable valve lift only at inlet valves | [25 empty] | GDI | Spark Ignition Direct Injection |  |  | N | 0W20 | Y | Yes | [7 empty] | 43.2 |  | 6 | 6 |  | RBMXV01.5B36 | 7 | [15 empty] | 750 | 322 | 235 | 283
2024 | BMW | Mini | COOPER S HARDTOP 2 DOOR | BMX | 54 | 2 | 4 | Auto(AM-S7) | 28 | 38 | 31 | 36.2569 | 55.6705 | 43.0055 | 27.7103 | 37.8159 | 31.4981 |  | TC | Turbocharged | AMS | Automated Manual- Selectable (e.g. Automated Manual with paddles) |  | 7 | N | N | F | 2-Wheel Drive, Front | 10 |  |  | GP | Gasoline (Premium Unleaded Recommended) | MPG | miles per gallon | N | Not exempt |  |  |  |  | 80 | 9 | 2100 | 2100 | [19 empty] | SIDI; | 2 | 2 | 3 | Subcompact Cars | car | Derived 5-cycle label | 2023-03-01 | 32799 | N | N |  |  | N | N |  | N |  | Y | variable valve timing at inlet and outlet valves | Y | variable valve lift only at inlet valves | [25 empty] | GDI | Spark Ignition Direct Injection |  |  | N | 0W20 | Y | Yes | [7 empty] | 43.7 |  | 6 | 6 |  | RBMXV02.0B46 | 7 | [15 empty] | 750 | 319 | 234 | 280
2024 | BMW | Mini | COOPER S HARDTOP 2 DOOR | BMX | 55 | 2 | 4 | Manual(M6) | 23 | 33 | 27 | 29.4535 | 48.4128 | 35.7544 | 22.9999 | 33.4115 | 26.7511 |  | TC | Turbocharged | M | Manual |  | 6 | N | N | F | 2-Wheel Drive, Front | 10 |  |  | GP | Gasoline (Premium Unleaded Recommended) | MPG | miles per gallon | N | Not exempt |  |  |  |  | 80 | 9 | 2400 | 2400 | [19 empty] | SIDI; | 2 | 2 | 3 | Subcompact Cars | car | Derived 5-cycle label | 2023-03-01 | 32804 | N | N |  |  | N | N |  | N |  | Y | variable valve timing at inlet and outlet valves | Y | variable valve lift only at inlet valves | [25 empty] | GDI | Spark Ignition Direct Injection |  |  | N | 0W20 | Y | Yes | [7 empty] | 36.3 |  | 5 | 5 |  | RBMXV02.0B46 | 7 | [15 empty] | 2250 | 384 | 264 | 330
2024 | BMW | Mini | COOPER S HARDTOP 4 DOOR | BMX | 56 | 2 | 4 | Auto(AM-S7) | 28 | 38 | 31 | 36.2569 | 55.6705 | 43.0055 | 27.7103 | 37.8159 | 31.4981 |  | TC | Turbocharged | AMS | Automated Manual- Selectable (e.g. Automated Manual with paddles) |  | 7 | N | N | F | 2-Wheel Drive, Front | 10 |  |  | GP | Gasoline (Premium Unleaded Recommended) | MPG | miles per gallon | N | Not exempt |  |  |  |  | 84 | 9 | 2100 | 2100 | [19 empty] | SIDI; | 2 | 2 | 3 | Subcompact Cars | car | Derived 5-cycle label | 2023-03-01 | 32800 | N | N |  |  | N | N |  | N |  | Y | variable valve timing at inlet and outlet valves | Y | variable valve lift only at inlet valves | [25 empty] | GDI | Spark Ignition Direct Injection |  |  | N | 0W20 | Y | Yes | [7 empty] | 43.7 |  | 6 | 6 |  | RBMXV02.0B46 | 7 | [15 empty] | 750 | 319 | 234 | 280
2024 | BMW | Mini | COOPER S HARDTOP 4 DOOR | BMX | 57 | 2 | 4 | Manual(M6) | 23 | 33 | 27 | 29.4535 | 48.4128 | 35.7544 | 22.9999 | 33.4115 | 26.7511 |  | TC | Turbocharged | M | Manual |  | 6 | N | N | F | 2-Wheel Drive, Front | 10 |  |  | GP | Gasoline (Premium Unleaded Recommended) | MPG | miles per gallon | N | Not exempt |  |  |  |  | 84 | 9 | 2400 | 2400 | [19 empty] | SIDI; | 2 | 2 | 3 | Subcompact Cars | car | Derived 5-cycle label | 2023-03-01 | 32805 | N | N |  |  | N | N |  | N |  | Y | variable valve timing at inlet and outlet valves | Y | variable valve lift only at inlet valves | [25 empty] | GDI | Spark Ignition Direct Injection |  |  | N | 0W20 | Y | Yes | [7 empty] | 36.3 |  | 5 | 5 |  | RBMXV02.0B46 | 7 | [15 empty] | 2250 | 384 | 264 | 330
2024 | BMW | Mini | JOHN COOPER WORKS HARDTOP 2 DOOR | BMX | 84 | 2 | 4 | Auto(S8) | 26 | 35 | 29 | 33.7371 | 51.2892 | 39.8783 | 25.9892 | 35.1738 | 29.4497 |  | TC | Turbocharged | SA | Semi-Automatic |  | 8 | Y | N | F | 2-Wheel Drive, Front | 10 |  |  | GP | Gasoline (Premium Unleaded Recommended) | MPG | miles per gallon | N | Not exempt |  |  |  |  | 80 | 9 | 2200 | 2200 | [19 empty] | SIDI; | 2 | 2 | 3 | Subcompact Cars | car | Derived 5-cycle label | 2023-03-01 | 32821 | N | N |  |  | N | N |  | N |  | Y | variable valve timing at inlet and outlet valves | Y | variable valve lift only at inlet valves | [25 empty] | GDI | Spark Ignition Direct Injection |  |  | N | 0W20 | Y | Yes | [7 empty] | 40.5 |  | 6 | 6 |  | RBMXV02.0B46 | 7 | [15 empty] | 1250 | 338 | 250 | 299
2024 | BMW | Mini | JOHN COOPER WORKS HARDTOP 2 DOOR | BMX | 85 | 2 | 4 | Manual(M6) | 22 | 32 | 26 | 28.1815 | 45.4581 | 33.9955 | 22.0964 | 31.5778 | 25.5484 |  | TC | Turbocharged | M | Manual |  | 6 | N | N | F | 2-Wheel Drive, Front | 10 |  |  | GP | Gasoline (Premium Unleaded Recommended) | MPG | miles per gallon | N | Not exempt |  |  |  |  | 80 | 9 | 2500 | 2500 | [19 empty] | SIDI; | 2 | 2 | 3 | Subcompact Cars | car | Derived 5-cycle label | 2023-03-01 | 32806 | Y | N |  |  | N | N |  | N |  | Y | variable valve timing at inlet and outlet valves | Y | variable valve lift only at inlet valves | [25 empty] | GDI | Spark Ignition Direct Injection |  |  | N | 0W20 | Y | Yes | [7 empty] | 34.6 |  | 5 | 5 |  | RBMXV02.0B46 | 7 | [15 empty] | 2750 | 400 | 279 | 345
2024 | Nissan | NISSAN | GT-R | NSX | 71 | 3.8 | 6 | Auto(AM-S6) | 16 | 22 | 18 | 20.2489 | 29.1 | 23.4599 | 16.4828 | 21.8322 | 18 |  | TC | Turbocharged | AMS | Automated Manual- Selectable (e.g. Automated Manual with paddles) |  | 6 | Y | N | A | All Wheel Drive | 10 |  |  | GPR | Gasoline (Premium Unleaded Required) | MPG | miles per gallon | N | Not exempt | 79 | 9 |  |  |  |  | 3600 | 3600 | [20 empty] | 2 | 2 | 3 | Subcompact Cars | car | Vehicle Specific 5-cycle label | 2023-05-03 | 32937 | N |  |  |  | N | N | For GT-R (Premium, T-spec) | N |  | Y | ECM controlled, Oil pressure driven | N | [26 empty] | MFI | Multipoint/sequential fuel injection |  |  | N | SAE 0W-40 | N | No | [7 empty] | 23.6 |  | 4 | 4 |  | RNSXV03.8NBA | 3 | [15 empty] | 8250 | 537 | 408 | 493
2024 | Toyota | TOYOTA | GR COROLLA | TYX | 46 | 1.6 | 3 | Manual(M6) | 21 | 28 | 24 | 26.9 | 40.3 | 31.6332 | 21.1786 | 28.3185 | 23.889 |  | TC | Turbocharged | M | Manual |  | 6 | N | N | A | All Wheel Drive | 15 |  |  | GPR | Gasoline (Premium Unleaded Required) | MPG | miles per gallon | N | Not exempt |  |  |  |  | 67 | 27 | 2700 | 2700 | [19 empty] | SIDI & PFI; | 2 | 2 | 3 | Subcompact Cars | car | Derived 5-cycle label | 2023-10-04 | 33797 | N | N |  |  | N | N |  | N |  | Y | Intake and exhaust | N | [26 empty] | GDPI | Spark Ignition direct & ported injection |  |  | N | 0W-20 | N | No | [7 empty] | 32 |  | 5 | 5 |  | RTYXV01.6M5A | 5 | [15 empty] | 3750 | 415 | 311 | 368
2024 | Honda | Acura | TLX AWD A-SPEC | HNX | 463 | 2 | 4 | Auto(S10) | 21 | 29 | 24 | 26.5 | 41.4 | 31.6213 | 20.8906 | 29.0199 | 23.9039 |  | TC | Turbocharged | SA | Semi-Automatic |  | 10 | Y | N | A | All Wheel Drive | 10 |  |  | GP | Gasoline (Premium Unleaded Recommended) | MPG | miles per gallon | N | Not exempt |  |  | 93 | 14 |  |  | 2700 | 2700 | [19 empty] | SIDI; | 2 | 2 | 4 | Compact Cars | car | Derived 5-cycle label | 2023-11-27 | 34012 | N | N |  |  | N | N |  | N |  | Y | Variable valve Timing and lift Electronic Control (VTEC/VTC) system is applied. | Y | Variable valve Timing and lift Electronic Control (VTEC) system is applied. | [25 empty] | GDI | Spark Ignition Direct Injection | N | N | N | 0W-20 | Y | Yes | [7 empty] | 31.8 |  | 5 | 5 |  | RHNXV02.0AEC | 7 | [15 empty] | 3750 | 425 | 305 | 371
2024 | Honda | Acura | TLX FWD | HNX | 462 | 2 | 4 | Auto(S10) | 22 | 31 | 25 | 28 | 44.1 | 33.5043 | 21.9668 | 30.7269 | 25.1998 |  | TC | Turbocharged | SA | Semi-Automatic |  | 10 | Y | N | F | 2-Wheel Drive, Front | 10 |  |  | GP | Gasoline (Premium Unleaded Recommended) | MPG | miles per gallon | N | Not exempt |  |  | 93 | 14 |  |  | 2600 | 2600 | [19 empty] | SIDI; | 2 | 2 | 4 | Compact Cars | car | Derived 5-cycle label | 2023-11-27 | 34011 | N | N |  |  | N | N |  | N |  | Y | Variable valve Timing and lift Electronic Control (VTEC/VTC) system is applied. | Y | Variable valve Timing and lift Electronic Control (VTEC) system is applied. | [25 empty] | GDI | Spark Ignition Direct Injection | N | N | N | 0W-20 | Y | Yes | [7 empty] | 33.7 |  | 5 | 5 |  | RHNXV02.0AEC | 7 | [15 empty] | 3250 | 404 | 289 | 352
2024 | Honda | Acura | TLX Type-S | HNX | 466 | 3 | 6 | Auto(S10) | 19 | 25 | 21 | 24.8 | 37.1 | 29.1487 | 19 | 25 | 21 |  | TC | Turbocharged | SA | Semi-Automatic |  | 10 | Y | N | A | All Wheel Drive | 10 |  |  | GP | Gasoline (Premium Unleaded Recommended) | MPG | miles per gallon | N | Not exempt |  |  | 93 | 13 |  |  | 3050 | 3050 | [19 empty] | SIDI; | 2 | 2 | 4 | Compact Cars | car | Derived 5-cycle label | 2023-11-27 | 34172 | N | N |  |  | N | N |  | Y | Variable Cylinder Management (VCM) is applied. | Y | Variable valve Timing Control (VTC) system is applied. | N | [26 empty] | GDI | Spark Ignition Direct Injection | N | N | N | 0W-20 | Y | Yes | [7 empty] | 29.3 |  | 4 | 4 |  | RHNXV03.0BCC | 5 | [15 empty] | 5500 | 464 | 353 | 420
2024 | Volkswagen Group of | Audi | A4 quattro | VGA | 8 | 2 | 4 | Auto(AM-S7) | 26 | 35 | 30 | 32.4826 | 49.7014 | 38.4819 | 26.0516 | 35.3288 | 29.5426 |  | TC | Turbocharged | AMS | Automated Manual- Selectable (e.g. Automated Manual with paddles) |  | 7 | N | N | A | All Wheel Drive | 15 |  |  | GP | Gasoline (Premium Unleaded Recommended) | MPG | miles per gallon | N | Not exempt |  |  | 92 | 12 |  |  | 2150 | 2150 | [19 empty] | SIDI; Mild Hybrid; | 2 | 2 | 4 | Compact Cars | car | Vehicle Specific 5-cycle label | 2023-06-01 | 33182 | N | N |  |  | N | N | Engine Code: DMSA | N |  | Y | Electronic / Hydraulic | Y | Audi Valve Lift for B-cycle | Battery(s) |  | 1 | Lithium Ion |  | 14 | 11 | 40 | On-Board |  |  | Not applicable | [7 empty] | 1 | Other | Alternate-current-synchronousm | 1 |  |  | GDI | Spark Ignition Direct Injection | N | N | N | 0W20 VW50800 | Y | Yes | [7 empty] | 38.7 |  | 6 | 6 |  | RVGAJ02.0A7E | 5 | [15 empty] | 1000 | 340 | 250 | 300
2024 | Volkswagen Group of | Audi | A4 S line quattro | VGA | 30 | 2 | 4 | Auto(AM-S7) | 24 | 32 | 27 | 29.9747 | 45.6356 | 35.449 | 23.6927 | 31.9762 | 26.8191 |  | TC | Turbocharged | AMS | Automated Manual- Selectable (e.g. Automated Manual with paddles) |  | 7 | N | N | A | All Wheel Drive | 15 |  |  | GP | Gasoline (Premium Unleaded Recommended) | MPG | miles per gallon | N | Not exempt |  |  | 92 | 12 |  |  | 2400 | 2400 | [19 empty] | SIDI; Mild Hybrid; | 2 | 2 | 4 | Compact Cars | car | Vehicle Specific 5-cycle label | 2023-08-31 | 33332 | N | N |  |  | N | N | Engine Code: DPAA | N |  | Y | Electronic control / Hydraulic adjustment | Y | Audi Valve Lift System | Battery(s) |  | 1 | Lithium Ion |  | 14 | 11 | 40 | On-Board |  |  | Not applicable | [7 empty] | 1 | Other | Alternate-current-synchronousm | 1 |  |  | GDI | Spark Ignition Direct Injection | N | N | N | 0W20 VW50800 | Y | Yes | [7 empty] | 35.7 |  | 5 | 5 |  | RVGAJ02.0A7G | 5 | [15 empty] | 2250 | 374 | 276 | 330
2024 | Volkswagen Group of | Audi | S4 | VGA | 51 | 3 | 6 | Auto(S8) | 21 | 29 | 24 | 26.064 | 41 | 31.1745 | 20.5759 | 28.7652 | 23.5993 |  | TC | Turbocharged | SA | Semi-Automatic |  | 8 | Y | N | A | All Wheel Drive | 15 |  |  | GP | Gasoline (Premium Unleaded Recommended) | MPG | miles per gallon | N | Not exempt |  |  | 92 | 12 |  |  | 2700 | 2700 | [19 empty] | SIDI; | 2 | 2 | 4 | Compact Cars | car | Derived 5-cycle label | 2023-08-04 | 33645 | N | N |  |  | N | N | Applies to CWGD var: 0 | N |  | Y | - | Y | - | [25 empty] | GDI | Spark Ignition Direct Injection |  |  | N | 0W20 VW50800 | Y | Yes | [7 empty] | 31.4 |  | 5 | 5 |  | RVGAJ03.0N7F | 5 | [15 empty] | 3750 | 431 | 308 | 376
2024 | BMW | BMW | 228i Gran Coupe | BMX | 211 | 2 | 4 | Auto(S8) | 24 | 34 | 28 | 31.3357 | 49.4776 | 37.5278 | 24.3234 | 34.0665 | 27.9163 |  | TC | Turbocharged | SA | Semi-Automatic |  | 8 | Y | N | F | 2-Wheel Drive, Front | 10 |  |  | GP | Gasoline (Premium Unleaded Recommended) | MPG | miles per gallon | N | Not exempt |  |  | 91 | 12 |  |  | 2300 | 2300 | [19 empty] | SIDI; | 2 | 2 | 4 | Compact Cars | car | Derived 5-cycle label | 2023-06-16 | 33104 | Y | N |  |  | N | N |  | N |  | Y | variable valve timing at inlet and outlet valves | Y | variable valve lift only at inlet valves | [25 empty] | GDI | Spark Ignition Direct Injection |  |  | N | 0W20 | Y | Yes | [7 empty] | 37.8 |  | 6 | 6 |  | RBMXJ02.0B4X | 7 | [15 empty] | 1750 | 361 | 259 | 315
2024 | BMW | BMW | 228i xDrive Gran Coupe | BMX | 210 | 2 | 4 | Auto(S8) | 23 | 33 | 27 | 29.6024 | 47.5469 | 35.6583 | 23.1052 | 32.8766 | 26.6725 |  | TC | Turbocharged | SA | Semi-Automatic |  | 8 | Y | N | A | All Wheel Drive | 10 |  |  | GP | Gasoline (Premium Unleaded Recommended) | MPG | miles per gallon | N | Not exempt |  |  | 91 | 12 |  |  | 2400 | 2400 | [19 empty] | SIDI; | 2 | 2 | 4 | Compact Cars | car | Derived 5-cycle label | 2023-06-16 | 33105 | Y | N |  |  | N | N |  | N |  | Y | variable valve timing at inlet and outlet valves | Y | variable valve lift only at inlet valves | [25 empty] | GDI | Spark Ignition Direct Injection |  |  | N | 0W20 | Y | Yes | [7 empty] | 35.9 |  | 5 | 5 |  | RBMXJ02.0B4X | 7 | [15 empty] | 2250 | 381 | 267 | 330
2024 | BMW | BMW | 330i Sedan | BMX | 300 | 2 | 4 | Auto(S8) | 25 | 34 | 29 | 32.8405 | 49.722 | 38.7628 | 25.3702 | 34.2164 | 28.7104 |  | TC | Turbocharged | SA | Semi-Automatic |  | 8 | Y | N | R | 2-Wheel Drive, Rear | 10 |  |  | GP | Gasoline (Premium Unleaded Recommended) | MPG | miles per gallon | N | Not exempt |  |  | 94 | 13 |  |  | 2200 | 2200 | [19 empty] | SIDI; | 2 | 2 | 4 | Compact Cars | car | Derived 5-cycle label | 2023-06-16 | 33169 | Y | N |  |  | N | N |  | N |  | Y | variable valve timing at inlet and outlet valves | Y | variable valve lift only at inlet valves | [25 empty] | GDI | Spark Ignition Direct Injection |  |  | N | 0W20 | Y | Yes | [7 empty] | 39 |  | 6 | 6 |  | RBMXJ02.0B4X | 7 | [15 empty] | 1250 | 348 | 258 | 308
2024 | BMW | BMW | 330i xDrive Sedan | BMX | 304 | 2 | 4 | Auto(S8) | 24 | 33 | 27 | 30.7874 | 48.4596 | 36.8317 | 23.9395 | 33.4404 | 27.4489 |  | TC | Turbocharged | SA | Semi-Automatic |  | 8 | Y | N | A | All Wheel Drive | 10 |  |  | GP | Gasoline (Premium Unleaded Recommended) | MPG | miles per gallon | N | Not exempt |  |  | 94 | 13 |  |  | 2400 | 2400 | [19 empty] | SIDI; | 2 | 2 | 4 | Compact Cars | car | Derived 5-cycle label | 2023-06-16 | 33170 | Y | N |  |  | N | N |  | N |  | Y | variable valve timing at inlet and outlet valves | Y | variable valve lift only at inlet valves | [25 empty] | GDI | Spark Ignition Direct Injection |  |  | N | 0W20 | Y | Yes | [7 empty] | 37.1 |  | 5 | 5 |  | RBMXJ02.0B4X | 7 | [15 empty] | 2250 | 369 | 265 | 322
2024 | BMW | BMW | 430i Gran Coupe | BMX | 406 | 2 | 4 | Auto(S8) | 25 | 34 | 28 | 32.0715 | 49.0233 | 37.9816 | 24.8365 | 33.7874 | 28.1981 |  | TC | Turbocharged | SA | Semi-Automatic |  | 8 | Y | N | R | 2-Wheel Drive, Rear | 10 |  |  | GP | Gasoline (Premium Unleaded Recommended) | MPG | miles per gallon | N | Not exempt |  |  | 91 | 12 |  |  | 2300 | 2300 | [19 empty] | SIDI; | 2 | 2 | 4 | Compact Cars | car | Derived 5-cycle label | 2023-03-01 | 32824 | N | N |  |  | N | N |  | N |  | Y | variable valve timing at inlet and outlet valves | Y | variable valve lift only at inlet valves | [25 empty] | GDI | Spark Ignition Direct Injection |  |  | N | 0W20 | Y | Yes | [7 empty] | 38.2 |  | 6 | 6 |  | RBMXJ02.0B4X | 7 | [15 empty] | 1750 | 354 | 261 | 312
2024 | BMW | BMW | 430i xDrive Gran Coupe | BMX | 407 | 2 | 4 | Auto(S8) | 23 | 33 | 27 | 30.0376 | 47.9891 | 36.1174 | 23.4123 | 33.15 | 26.9785 |  | TC | Turbocharged | SA | Semi-Automatic |  | 8 | Y | N | A | All Wheel Drive | 10 |  |  | GP | Gasoline (Premium Unleaded Recommended) | MPG | miles per gallon | N | Not exempt |  |  | 91 | 12 |  |  | 2400 | 2400 | [19 empty] | SIDI; | 2 | 2 | 4 | Compact Cars | car | Derived 5-cycle label | 2023-03-01 | 32815 | N | N |  |  | N | N |  | N |  | Y | variable valve timing at inlet and outlet valves | Y | variable valve lift only at inlet valves | [25 empty] | GDI | Spark Ignition Direct Injection |  |  | N | 0W20 | Y | Yes | [7 empty] | 36.4 |  | 5 | 5 |  | RBMXJ02.0B4X | 7 | [15 empty] | 2250 | 376 | 266 | 326
2024 | BMW | BMW | M235i xDrive Gran Coupe | BMX | 212 | 2 | 4 | Auto(S8) | 24 | 33 | 27 | 30.7778 | 47.4325 | 36.5534 | 23.9327 | 32.8058 | 27.2493 |  | TC | Turbocharged | SA | Semi-Automatic |  | 8 | Y | N | A | All Wheel Drive | 10 |  |  | GP | Gasoline (Premium Unleaded Recommended) | MPG | miles per gallon | N | Not exempt |  |  | 91 | 12 |  |  | 2400 | 2400 | [19 empty] | SIDI; | 2 | 2 | 4 | Compact Cars | car | Derived 5-cycle label | 2023-06-16 | 33180 | Y | N |  |  | N | N |  | N |  | Y | variable valve timing at inlet and outlet valves | Y | variable valve lift only at inlet valves | [25 empty] | GDI | Spark Ignition Direct Injection |  |  | N | 0W20 | Y | Yes | [7 empty] | 36.8 |  | 5 | 5 |  | RBMXV02.0M48 | 3 | [15 empty] | 2250 | 369 | 270 | 325
2024 | BMW | BMW | M3 Competition M xDrive Sedan | BMX | 392 | 3 | 6 | Auto(S8) | 16 | 22 | 18 | 20.055 | 31.2954 | 23.9213 | 16.1455 | 22.4442 | 18.4792 |  | TC | Turbocharged | SA | Semi-Automatic |  | 8 | Y | N | A | All Wheel Drive | 10 |  |  | GPR | Gasoline (Premium Unleaded Required) | MPG | miles per gallon | N | Not exempt |  |  | 95 | 13 |  |  | 3600 | 3600 | [19 empty] | SIDI; | 2 | 2 | 4 | Compact Cars | car | Derived 5-cycle label | 2023-06-16 | 33102 | N | N |  |  | N | N |  | N |  | Y | variable valve timing at inlet and outlet valves | Y | variable valve lift at inlet valves | [25 empty] | GDI | Spark Ignition Direct Injection |  |  | N | 0W30 | Y | Yes | [7 empty] | 24.1 |  | 4 | 4 |  | RBMXV03.0SM3 | 5 | [15 empty] | 8250 | 546 | 392 | 477
2024 | BMW | BMW | M3 Competition Sedan | BMX | 391 | 3 | 6 | Auto(S8) | 16 | 23 | 19 | 20.182 | 32.0616 | 24.2204 | 16.2409 | 22.9535 | 18.7021 |  | TC | Turbocharged | SA | Semi-Automatic |  | 8 | Y | N | R | 2-Wheel Drive, Rear | 10 |  |  | GPR | Gasoline (Premium Unleaded Required) | MPG | miles per gallon | N | Not exempt |  |  | 95 | 13 |  |  | 3400 | 3400 | [19 empty] | SIDI; | 2 | 2 | 4 | Compact Cars | car | Derived 5-cycle label | 2023-06-16 | 33099 | N | N |  |  | N | N |  | N |  | Y | variable valve timing at inlet and outlet valves | Y | variable valve lift at inlet valves | [25 empty] | GDI | Spark Ignition Direct Injection |  |  | N | 0W30 | Y | Yes | [7 empty] | 24.4 |  | 4 | 4 |  | RBMXV03.0SM3 | 5 | [15 empty] | 7250 | 541 | 383 | 470
2024 | BMW | BMW | M3 CS Sedan | BMX | 395 | 3 | 6 | Auto(S8) | 15 | 22 | 18 | 18.9959 | 31.0335 | 23.0128 | 15.3464 | 22.2697 | 17.8425 |  | TC | Turbocharged | SA | Semi-Automatic |  | 8 | Y | N | A | All Wheel Drive | 10 |  |  | GPR | Gasoline (Premium Unleaded Required) | MPG | miles per gallon | N | Not exempt |  |  | 95 | 13 |  |  | 3600 | 3600 | [19 empty] | SIDI; | 2 | 2 | 4 | Compact Cars | car | Derived 5-cycle label | 2023-03-10 | 32845 | Y | N |  |  | N | N |  | N |  | Y | variable valve timing at inlet and outlet valves | Y | variable valve lift at inlet valves | [25 empty] | GDI | Spark Ignition Direct Injection |  |  | N | 0W30 | Y | Yes | [7 empty] | 23.2 |  | 4 | 4 |  | RBMXV03.0SM3 | 5 | [15 empty] | 8250 | 570 | 394 | 491
2024 | BMW | BMW | M3 Sedan | BMX | 380 | 3 | 6 | Manual(M6) | 16 | 23 | 19 | 19.8955 | 32.4972 | 24.1012 | 16.0255 | 23.2422 | 18.6283 |  | TC | Turbocharged | M | Manual |  | 6 | N | N | R | 2-Wheel Drive, Rear | 10 |  |  | GPR | Gasoline (Premium Unleaded Required) | MPG | miles per gallon | N | Not exempt |  |  | 95 | 13 |  |  | 3400 | 3400 | [19 empty] | SIDI; | 2 | 2 | 4 | Compact Cars | car | Derived 5-cycle label | 2023-06-16 | 33094 | N | N |  |  | N | N |  | N |  | Y | variable valve timing at inlet and outlet valves | Y | variable valve lift at inlet valves | [25 empty] | GDI | Spark Ignition Direct Injection |  |  | N | 0W30 | N | No | [7 empty] | 24.3 |  | 4 | 4 |  | RBMXV03.0SM3 | 5 | [15 empty] | 7250 | 548 | 379 | 472
2024 | BMW | BMW | M340i Sedan | BMX | 340 | 3 | 6 | Auto(S8) | 23 | 31 | 26 | 29.2724 | 45 | 34.7354 | 22.8717 | 31.2914 | 26.0226 |  | TC | Turbocharged | SA | Semi-Automatic |  | 8 | Y | N | R | 2-Wheel Drive, Rear | 10 |  |  | GP | Gasoline (Premium Unleaded Recommended) | MPG | miles per gallon | N | Not exempt |  |  | 94 | 13 |  |  | 2500 | 2500 | [19 empty] | SIDI; Mild Hybrid; | 2 | 2 | 4 | Compact Cars | car | Derived 5-cycle label | 2023-06-23 | 33278 | Y | N |  |  | N | N |  | N |  | Y | variable valve timing at inlet and outlet valves | Y | variable valve lift only at inlet valves | Battery(s) |  | 1 | Lithium Ion |  | 44 | 10 | 40 | On-Board |  |  | Electrical Regen Brake |  | Both | N |  |  |  | BSG (Belt-Driven Starter Generator) Engine with 48V Technology; 2.2 kW (30 seconds), 8 kW (10 seconds); Motor/Generator Type: externally excited synchronuous machine (EESM) | 1 | Other | EESM | 2 |  |  | GDI | Spark Ignition Direct Injection | N | N | N | 0W20 | Y | Yes | [7 empty] | 35 |  | 5 | 5 |  | RBMXJ03.0G2X | 5 | [15 empty] | 2750 | 386 | 283 | 340
2024 | BMW | BMW | M340i xDrive Sedan | BMX | 341 | 3 | 6 | Auto(S8) | 23 | 31 | 26 | 28.9434 | 45.1294 | 34.5138 | 22.6384 | 31.3724 | 25.8807 |  | TC | Turbocharged | SA | Semi-Automatic |  | 8 | Y | N | A | All Wheel Drive | 10 |  |  | GP | Gasoline (Premium Unleaded Recommended) | MPG | miles per gallon | N | Not exempt |  |  | 94 | 13 |  |  | 2500 | 2500 | [19 empty] | SIDI; Mild Hybrid; | 2 | 2 | 4 | Compact Cars | car | Derived 5-cycle label | 2023-06-23 | 33279 | Y | N |  |  | N | N |  | N |  | Y | variable valve timing at inlet and outlet valves | Y | variable valve lift only at inlet valves | Battery(s) |  | 1 | Lithium Ion |  | 44 | 10 | 40 | On-Board |  |  | Electrical Regen Brake |  | Both | N |  |  |  | BSG (Belt-Driven Starter Generator) Engine with 48V Technology; 2.2 kW (30 seconds), 8 kW (10 seconds); Motor/Generator Type: externally excited synchronuous machine (EESM) | 1 | Other | EESM | 2 |  |  | GDI | Spark Ignition Direct Injection | N | N | N | 0W20 | Y | Yes | [7 empty] | 34.8 |  | 5 | 5 |  | RBMXJ03.0G2X | 5 | [15 empty] | 2750 | 390 | 281 | 341
2024 | BMW | BMW | M440i Gran Coupe | BMX | 416 | 3 | 6 | Auto(S8) | 24 | 32 | 27 | 30.5928 | 45.6126 | 35.9147 | 23.8029 | 31.6743 | 26.7999 |  | TC | Turbocharged | SA | Semi-Automatic |  | 8 | Y | N | R | 2-Wheel Drive, Rear | 10 |  |  | GP | Gasoline (Premium Unleaded Recommended) | MPG | miles per gallon | N | Not exempt |  |  | 91 | 12 |  |  | 2400 | 2400 | [19 empty] | SIDI; Mild Hybrid; | 2 | 2 | 4 | Compact Cars | car | Derived 5-cycle label | 2023-03-17 | 32869 | N | N |  |  | N | N |  | N |  | Y | variable valve timing at inlet and outlet valves | Y | variable valve lift only at inlet valves | Battery(s) |  | 1 | Lithium Ion |  | 44 | 10 | 40 | On-Board |  |  | Electrical Regen Brake |  | Both | N |  |  |  | BSG (Belt-Driven Starter Generator) Engine with 48V Technology; 2.2 kW (30 seconds), 8 kW (10 seconds); Motor/Generator Type: externally excited synchronuous machine (EESM) | 1 | Other | EESM | 2 |  |  | GDI | Spark Ignition Direct Injection | N | N | N | 0W20 | Y | Yes | [7 empty] | 36.2 |  | 5 | 5 |  | RBMXJ03.0G2X | 5 | [15 empty] | 2250 | 371 | 279 | 329
2024 | BMW | BMW | M440i xDrive Gran Coupe | BMX | 417 | 3 | 6 | Auto(S8) | 22 | 30 | 25 | 28.0528 | 43.4014 | 33.3619 | 22.0045 | 30.2872 | 25.0925 |  | TC | Turbocharged | SA | Semi-Automatic |  | 8 | Y | N | A | All Wheel Drive | 10 |  |  | GP | Gasoline (Premium Unleaded Recommended) | MPG | miles per gallon | N | Not exempt |  |  | 91 | 12 |  |  | 2600 | 2600 | [19 empty] | SIDI; Mild Hybrid; | 2 | 2 | 4 | Compact Cars | car | Derived 5-cycle label | 2023-03-17 | 32867 | N | N |  |  | N | N |  | N |  | Y | variable valve timing at inlet and outlet valves | Y | variable valve lift only at inlet valves | Battery(s) |  | 1 | Lithium Ion |  | 44 | 10 | 40 | On-Board |  |  | Electrical Regen Brake |  | Both | N |  |  |  | BSG (Belt-Driven Starter Generator) Engine with 48V Technology; 2.2 kW (30 seconds), 8 kW (10 seconds); Motor/Generator Type: externally excited synchronuous machine (EESM) | 1 | Other | EESM | 2 |  |  | GDI | Spark Ignition Direct Injection | N | N | N | 0W20 | Y | Yes | [7 empty] | 33.6 |  | 5 | 5 |  | RBMXJ03.0G2X | 5 | [15 empty] | 3250 | 400 | 291 | 351
2024 | General Motors | Cadillac | CT4 | GMX | 198 | 2 | 4 | Auto(S8) | 22 | 32 | 26 | 28.3 | 46.4998 | 34.35 | 22.1809 | 32.2271 | 25.8001 |  | TC | Turbocharged | SA | Semi-Automatic |  | 8 | Y | N | R | 2-Wheel Drive, Rear | 10 |  |  | GPR | Gasoline (Premium Unleaded Required) | MPG | miles per gallon | N | Not exempt |  |  | 90 | 11 |  |  | 2500 | 2500 | [19 empty] | SIDI; | 2 | 2 | 4 | Compact Cars | car | Derived 5-cycle label | 2023-07-10 | 33529 | N | N |  |  | N | N |  | Y | Active Fuel Management | Y | Cam Phaser | Y | High,Low,Zero(Cylinder Deactivation) | [25 empty] | GDI | Spark Ignition Direct Injection |  |  | N | 0W20 | Y | Yes | [7 empty] | 34.6 |  | 5 | 5 |  | RGMXV02.0041 | 7 | [15 empty] | 2750 | 401 | 276 | 345
2024 | General Motors | Cadillac | CT4 | GMX | 174 | 2.7 | 4 | Auto(S10) | 21 | 31 | 25 | 27.2 | 44.2 | 32.893 | 21.3942 | 30.7898 | 24.7997 |  | TC | Turbocharged | SA | Semi-Automatic |  | 10 | Y | N | R | 2-Wheel Drive, Rear | 10 |  |  | GPR | Gasoline (Premium Unleaded Required) | MPG | miles per gallon | N | Not exempt |  |  | 90 | 11 |  |  | 2600 | 2600 | [19 empty] | SIDI; | 2 | 2 | 4 | Compact Cars | car | Derived 5-cycle label | 2023-07-10 | 33420 | N | N |  |  | N | N | AFM and Stop/Start | Y | Active Fuel Management | Y | Cam Phaser | Y | High,Low,Zero(Cylinder Deactivation) | [25 empty] | GDI | Spark Ignition Direct Injection |  |  | N | 0W20 | Y | Yes | [7 empty] | 33.1 |  | 5 | 5 |  | RGMXV02.7105 | 6 | [15 empty] | 3250 | 412 | 287 | 356
2024 | General Motors | Cadillac | CT4 AWD | GMX | 199 | 2 | 4 | Auto(S8) | 21 | 31 | 25 | 27.3 | 45.9 | 33.3885 | 21.4659 | 31 | 25.1578 |  | TC | Turbocharged | SA | Semi-Automatic |  | 8 | Y | N | A | All Wheel Drive | 10 |  |  | GPR | Gasoline (Premium Unleaded Required) | MPG | miles per gallon | N | Not exempt |  |  | 90 | 11 |  |  | 2600 | 2600 | [19 empty] | SIDI; | 2 | 2 | 4 | Compact Cars | car | Derived 5-cycle label | 2023-07-11 | 33428 | N | N |  |  | N | N |  | Y | Active Fuel Management | Y | Cam Phaser | Y | High,Low,Zero(Cylinder Deactivation) | [25 empty] | GDI | Spark Ignition Direct Injection |  |  | N | 0W20 | Y | Yes | [7 empty] | 33.6 |  | 5 | 5 |  | RGMXV02.0041 | 7 | [15 empty] | 3250 | 415 | 287 | 357
2024 | General Motors | Cadillac | CT4 AWD | GMX | 225 | 2.7 | 4 | Auto(S10) | 21 | 29 | 24 | 26.4 | 41.3 | 31.5167 | 20.8185 | 28.9563 | 23.8325 |  | TC | Turbocharged | SA | Semi-Automatic |  | 10 | Y | N | A | All Wheel Drive | 10 |  |  | GPR | Gasoline (Premium Unleaded Required) | MPG | miles per gallon | N | Not exempt |  |  | 90 | 11 |  |  | 2700 | 2700 | [19 empty] | SIDI; | 2 | 2 | 4 | Compact Cars | car | Derived 5-cycle label | 2023-07-10 | 33421 | N | N |  |  | N | N | AFM and Stop/Start | Y | Active Fuel Management | Y | Cam Phaser | Y | High,Low,Zero(Cylinder Deactivation) | [25 empty] | GDI | Spark Ignition Direct Injection |  |  | N | 0W20 | Y | Yes | [7 empty] | 31.7 |  | 5 | 5 |  | RGMXV02.7105 | 6 | [15 empty] | 3750 | 425 | 305 | 371
2024 | General Motors | Cadillac | CT4 V | GMX | 228 | 2.7 | 4 | Auto(S10) | 20 | 29 | 23 | 25.155 | 40.8277 | 30.4077 | 19.9167 | 28.6554 | 23.0846 |  | TC | Turbocharged | SA | Semi-Automatic |  | 10 | Y | N | R | 2-Wheel Drive, Rear | 10 |  |  | GPR | Gasoline (Premium Unleaded Required) | MPG | miles per gallon | N | Not exempt |  |  | 90 | 11 |  |  | 2800 | 2800 | [19 empty] | SIDI; | 2 | 2 | 4 | Compact Cars | car | Derived 5-cycle label | 2023-07-10 | 33419 | Y | N |  |  | N | N | AFM and Stop/Start | Y | Active Fuel Management | Y | Cam Phaser | Y | High,Low,Zero(Cylinder Deactivation) | [25 empty] | GDI | Spark Ignition Direct Injection |  |  | N | 0W20 | Y | Yes | [7 empty] | 30.6 |  | 5 | 5 |  | RGMXV02.7105 | 6 | [15 empty] | 4250 | 445 | 309 | 384
2024 | General Motors | Cadillac | CT4 V | GMX | 200 | 3.6 | 6 | Auto(S10) | 16 | 24 | 19 | 19.4 | 33.9 | 24.0241 | 15.6519 | 24.1681 | 18.6015 |  | TC | Turbocharged | SA | Semi-Automatic |  | 10 | Y | N | R | 2-Wheel Drive, Rear | 10 |  |  | GPR | Gasoline (Premium Unleaded Required) | MPG | miles per gallon | N | Not exempt |  |  | 90 | 11 |  |  | 3400 | 3400 | [19 empty] | SIDI; | 2 | 2 | 4 | Compact Cars | car | Derived 5-cycle label | 2023-07-10 | 33423 | N | N |  |  | N | N |  | N |  | Y | CAM PHASER | N | [26 empty] | GDI | Spark Ignition Direct Injection |  |  | N | 5W30 | N | No | [7 empty] | 24.2 |  | 4 | 4 |  | RGMXV03.6043 | 5 | [15 empty] | 7250 | 568 | 368 | 478
2024 | General Motors | Cadillac | CT4 V | GMX | 201 | 3.6 | 6 | Manual(M6) | 15 | 23 | 18 | 18.4 | 30.7 | 22.447 | 15.4819 | 23.0223 | 18.1582 |  | TC | Turbocharged | M | Manual |  | 6 | N | N | R | 2-Wheel Drive, Rear | 10 |  |  | GPR | Gasoline (Premium Unleaded Required) | MPG | miles per gallon | N | Not exempt |  |  | 90 | 11 |  |  | 3600 | 3600 | [19 empty] | SIDI; | 2 | 2 | 4 | Compact Cars | car | Vehicle Specific 5-cycle label | 2023-07-10 | 33426 | N | N |  |  | N | N |  | N |  | Y | CAM PHASER | N | [26 empty] | GDI | Spark Ignition Direct Injection |  |  | N | 5W30 | N | No | [7 empty] | 22.6 |  | 4 | 4 |  | RGMXV03.6043 | 5 | [15 empty] | 8250 | 572 | 386 | 488
2024 | General Motors | Cadillac | CT4 V AWD | GMX | 227 | 2.7 | 4 | Auto(S10) | 20 | 28 | 23 | 26 | 40.6 | 31.0197 | 20 | 28 | 23.4883 |  | TC | Turbocharged | SA | Semi-Automatic |  | 10 | Y | N | A | All Wheel Drive | 10 |  |  | GPR | Gasoline (Premium Unleaded Required) | MPG | miles per gallon | N | Not exempt |  |  | 90 | 11 |  |  | 2800 | 2800 | [19 empty] | SIDI; | 2 | 2 | 4 | Compact Cars | car | Derived 5-cycle label | 2023-07-11 | 33418 | Y | N |  |  | N | N | AFM and Stop/Start | Y | Active Fuel Management | Y | Cam Phaser | Y | High,Low,Zero(Cylinder Deactivation) | [25 empty] | GDI | Spark Ignition Direct Injection |  |  | N | 0W20 | Y | Yes | [7 empty] | 31.2 |  | 5 | 5 |  | RGMXV02.7105 | 6 | [15 empty] | 4250 | 445 | 318 | 387
2024 | Hyundai | GENESIS | G70 AWD | HYX | 8 | 2.5 | 4 | Auto(S8) | 20 | 28 | 23 | 24.7647 | 37.595 | 29.258 | 20.1561 | 27.866 | 23.0225 |  | TC | Turbocharged | SA | Semi-Automatic |  | 8 | Y | N | A | All Wheel Drive | 15 |  |  | GP | Gasoline (Premium Unleaded Recommended) | MPG | miles per gallon | N | Not exempt |  |  | 94 | 10 |  |  | 2800 | 2800 | [19 empty] | SIDI & PFI; | 2 | 2 | 4 | Compact Cars | car | Vehicle Specific 5-cycle label | 2023-10-16 | 33948 | N | N |  |  | N | N |  | N |  | Y | APPLY CVVT | N | [26 empty] | GDPI | Spark Ignition direct & ported injection |  |  | N | 0W-30 | N | No | [7 empty] | 29.5 |  | 5 | 5 |  | RHYXV02.5GP4 | 6 | [15 empty] | 4250 | 440 | 319 | 385
2024 | Hyundai | GENESIS | G70 RWD | HYX | 9 | 2.5 | 4 | Auto(S8) | 21 | 29 | 24 | 25.375 | 40.4461 | 30.4871 | 20.6699 | 29.3306 | 23.8373 |  | TC | Turbocharged | SA | Semi-Automatic |  | 8 | Y | N | R | 2-Wheel Drive, Rear | 15 |  |  | GP | Gasoline (Premium Unleaded Recommended) | MPG | miles per gallon | N | Not exempt |  |  | 94 | 10 |  |  | 2700 | 2700 | [19 empty] | SIDI & PFI; | 2 | 2 | 4 | Compact Cars | car | Vehicle Specific 5-cycle label | 2023-10-16 | 33949 | N | N |  |  | N | N |  | N |  | Y | APPLY CVVT | N | [26 empty] | GDPI | Spark Ignition direct & ported injection |  |  | N | 0W-30 | N | No | [7 empty] | 30.7 |  | 5 | 5 |  | RHYXV02.5GP4 | 6 | [15 empty] | 3750 | 429 | 304 | 373
2024 | Toyota | LEXUS | IS 300 | TYX | 68 | 2 | 4 | Auto(S8) | 21 | 31 | 25 | 27.0612 | 44.6692 | 32.8965 | 21.2945 | 31.0842 | 24.8108 |  | TC | Turbocharged | SA | Semi-Automatic |  | 8 | Y | N | R | 2-Wheel Drive, Rear | 15 |  |  | GPR | Gasoline (Premium Unleaded Required) | MPG | miles per gallon | N | Not exempt |  |  | 90 | 11 |  |  | 2600 | 2600 | [19 empty] | SIDI & PFI; | 2 | 2 | 4 | Compact Cars | car | Derived 5-cycle label | 2023-10-18 | 34090 | N | N |  |  | N | N |  | N |  | Y | Intake and exhaust | N | [26 empty] | GDPI | Spark Ignition direct & ported injection |  |  | N | 0W-20 | N | No | [7 empty] | 33.3 |  | 5 | 5 |  | RTYXV02.0M5A | 5 | [15 empty] | 3250 | 414 | 284 | 355
2024 | Toyota | LEXUS | IS 300 AWD | TYX | 64 | 3.5 | 6 | Auto(S6) | 19 | 26 | 22 | 24.2 | 36.7 | 28.5805 | 19.22 | 25.9987 | 21.7748 |  | NA | Naturally Aspirated | SA | Semi-Automatic |  | 6 | Y | N | A | All Wheel Drive | 15 |  |  | GPR | Gasoline (Premium Unleaded Required) | MPG | miles per gallon | N | Not exempt |  |  | 90 | 11 |  |  | 2950 | 2950 | [19 empty] | SIDI & PFI; | 2 | 2 | 4 | Compact Cars | car | Derived 5-cycle label | 2023-10-18 | 34105 | N | N |  |  | N | N | APPLIED TO IS 300 AWD and RC 300 AWD. | N |  | Y | Intake and exhaust | N | [26 empty] | GDPI | Spark Ignition direct & ported injection |  |  | N | 0W-20 | N | No | [7 empty] | 28.9 |  | 5 | 5 |  | RTYXV03.5M5A | 5 | [15 empty] | 5000 | 461 | 340 | 407
2024 | Toyota | LEXUS | IS 350 | TYX | 65 | 3.5 | 6 | Auto(S8) | 20 | 28 | 23 | 25.3 | 39.6 | 30.209 | 20.0221 | 27.8704 | 22.9275 |  | NA | Naturally Aspirated | SA | Semi-Automatic |  | 8 | Y | N | R | 2-Wheel Drive, Rear | 15 |  |  | GPR | Gasoline (Premium Unleaded Required) | MPG | miles per gallon | N | Not exempt |  |  | 90 | 11 |  |  | 2800 | 2800 | [19 empty] | SIDI & PFI; | 2 | 2 | 4 | Compact Cars | car | Derived 5-cycle label | 2023-10-18 | 34101 | N | N |  |  | N | N | APPLIED TO IS 350, IS 350 AWD, RC 350 AND RC 350 AWD. | N |  | Y | Intake and exhaust | N | [26 empty] | GDPI | Spark Ignition direct & ported injection |  |  | N | 0W-20 | N | No | [7 empty] | 30.5 |  | 5 | 5 |  | RTYXV03.5M5A | 5 | [15 empty] | 4250 | 441 | 317 | 385
2024 | Toyota | LEXUS | IS 350 AWD | TYX | 66 | 3.5 | 6 | Auto(S6) | 19 | 26 | 22 | 24.2 | 36.7 | 28.5805 | 19.22 | 25.9987 | 21.7748 |  | NA | Naturally Aspirated | SA | Semi-Automatic |  | 6 | Y | N | A | All Wheel Drive | 15 |  |  | GPR | Gasoline (Premium Unleaded Required) | MPG | miles per gallon | N | Not exempt |  |  | 90 | 11 |  |  | 2950 | 2950 | [19 empty] | SIDI & PFI; | 2 | 2 | 4 | Compact Cars | car | Derived 5-cycle label | 2023-10-18 | 34106 | N | N |  |  | N | N | APPLIED TO IS 350, IS 350 AWD, RC 350 AND RC 350 AWD. | N |  | Y | Intake and exhaust | N | [26 empty] | GDPI | Spark Ignition direct & ported injection |  |  | N | 0W-20 | N | No | [7 empty] | 28.9 |  | 5 | 5 |  | RTYXV03.5M5A | 5 | [15 empty] | 5000 | 461 | 340 | 407
2024 | Toyota | LEXUS | IS 500 | TYX | 67 | 5 | 8 | Auto(S8) | 17 | 25 | 20 | 20.7 | 34.6 | 25.2679 | 16.6322 | 25.426 | 19.6979 |  | NA | Naturally Aspirated | SA | Semi-Automatic |  | 8 | Y | N | R | 2-Wheel Drive, Rear | 15 |  |  | GPR | Gasoline (Premium Unleaded Required) | MPG | miles per gallon | N | Not exempt |  |  | 90 | 11 |  |  | 3200 | 3200 | [19 empty] | SIDI & PFI; | 2 | 2 | 4 | Compact Cars | car | Vehicle Specific 5-cycle label | 2023-10-18 | 34089 | Y | N |  |  | N | N | APPLIED TO RC F and IS 500. | N |  | Y | Intake and exhaust | N | [26 empty] | GDPI | Spark Ignition direct & ported injection |  |  | N | 5W-30 | N | No | [7 empty] | 25.5 |  | 4 | 4 |  | RTYXV05.0M5A | 5 | [15 empty] | 6250 | 534 | 350 | 451
2024 | Toyota | LEXUS | UX 250h | TYX | 69 | 2 | 4 | Auto(AV-S6) | 43 | 41 | 42 | 59.5 | 58.1496 | 58.8846 | 43.0233 | 40.9422 | 42.0612 |  | NA | Naturally Aspirated | SCV | Selectable Continuously Variable (e.g. CVT with paddles) |  | 6 | N | N | F | 2-Wheel Drive, Front | 15 |  |  | G | Gasoline (Regular Unleaded Recommended) | MPG | miles per gallon | N | Not exempt |  |  |  |  | 90 | 17 | 1300 | 1300 | [19 empty] | SIDI & PFI; Hybrid; | 2 | 2 | 4 | Compact Cars | car | Vehicle Specific 5-cycle label | 2023-04-19 | 32966 | N | N |  |  | N | N |  | N |  | Y | Intake and exhaust | N |  | Battery(s) |  | 1 | NiMH |  | 216 | 6.5 | 46.4 | On-Board |  |  | Electrical Regen Brake |  | Front Wheels | N |  |  |  | "5kWatt" of Rated Motor/Generator Power is only for AWD. | 2 | Other | AC SYNCHRONOUS | 80 |  |  | GDPI | Spark Ignition direct & ported injection | N | N | N | 0W-16 | Y | Yes | HYBRID | [6 empty] | 59.5 |  | 7 | 7 |  | RTYXV02.0P3B | 7 | [14 empty] | 3250 |  | 204 | 215 | 209
2024 | Toyota | LEXUS | UX 250h | TYX | 69 | 2 | 4 | Auto(AV-S6) | 43 | 41 | 42 | 59.5 | 58.1496 | 58.8846 | 43.0233 | 40.9422 | 42.0612 |  | NA | Naturally Aspirated | SCV | Selectable Continuously Variable (e.g. CVT with paddles) |  | 6 | N | N | F | 2-Wheel Drive, Front | 15 |  |  | G | Gasoline (Regular Unleaded Recommended) | MPG | miles per gallon | N | Not exempt |  |  |  |  | 90 | 17 | 1300 | 1300 | [19 empty] | SIDI & PFI; Mild Hybrid; | 2 | 2 | 4 | Compact Cars | car | Vehicle Specific 5-cycle label | 2023-04-19 | 32966 | N | N |  |  | N | N |  | N |  | Y | Intake and exhaust | N |  | Battery(s) |  | 1 | NiMH |  | 216 | 6.5 | 46.4 | On-Board |  |  | Electrical Regen Brake |  | Front Wheels | N |  |  |  | "5kWatt" of Rated Motor/Generator Power is only for AWD. | 2 | Other | AC SYNCHRONOUS | 5 |  |  | GDPI | Spark Ignition direct & ported injection | N | N | N | 0W-16 | Y | Yes | HYBRID | [6 empty] | 59.5 |  | 7 | 7 |  | RTYXV02.0P3B | 7 | [14 empty] | 3250 |  | 204 | 215 | 209
2024 | Toyota | LEXUS | UX 250h AWD | TYX | 70 | 2 | 4 | Auto(AV-S6) | 41 | 38 | 39 | 55.9496 | 54.8993 | 55.472 | 41.2367 | 38 | 39 |  | NA | Naturally Aspirated | SCV | Selectable Continuously Variable (e.g. CVT with paddles) |  | 6 | N | N | A | All Wheel Drive | 15 |  |  | G | Gasoline (Regular Unleaded Recommended) | MPG | miles per gallon | N | Not exempt |  |  |  |  | 90 | 17 | 1400 | 1400 | [19 empty] | SIDI & PFI; Mild Hybrid; | 2 | 2 | 4 | Compact Cars | car | Vehicle Specific 5-cycle label | 2023-04-19 | 32967 | N | N |  |  | N | N |  | N |  | Y | Intake and exhaust | N |  | Battery(s) |  | 1 | NiMH |  | 216 | 6.5 | 46.4 | On-Board |  |  | Electrical Regen Brake |  | Front Wheels | N |  |  |  | "5kWatt" of Rated Motor/Generator Power is only for AWD. | 2 | Other | AC SYNCHRONOUS | 5 |  |  | GDPI | Spark Ignition direct & ported injection | N | N | N | 0W-16 | Y | Yes | HYBRID | [6 empty] | 56.1 |  | 7 | 7 |  | RTYXV02.0P3B | 7 | [14 empty] | 2750 |  | 213 | 231 | 225
2024 | Toyota | LEXUS | UX 250h AWD | TYX | 70 | 2 | 4 | Auto(AV-S6) | 41 | 38 | 39 | 55.9496 | 54.8993 | 55.472 | 41.2367 | 38 | 39 |  | NA | Naturally Aspirated | SCV | Selectable Continuously Variable (e.g. CVT with paddles) |  | 6 | N | N | A | All Wheel Drive | 15 |  |  | G | Gasoline (Regular Unleaded Recommended) | MPG | miles per gallon | N | Not exempt |  |  |  |  | 90 | 17 | 1400 | 1400 | [19 empty] | SIDI & PFI; Hybrid; | 2 | 2 | 4 | Compact Cars | car | Vehicle Specific 5-cycle label | 2023-04-19 | 32967 | N | N |  |  | N | N |  | N |  | Y | Intake and exhaust | N |  | Battery(s) |  | 1 | NiMH |  | 216 | 6.5 | 46.4 | On-Board |  |  | Electrical Regen Brake |  | Front Wheels | N |  |  |  | "5kWatt" of Rated Motor/Generator Power is only for AWD. | 2 | Other | AC SYNCHRONOUS | 80 |  |  | GDPI | Spark Ignition direct & ported injection | N | N | N | 0W-16 | Y | Yes | HYBRID | [6 empty] | 56.1 |  | 7 | 7 |  | RTYXV02.0P3B | 7 | [14 empty] | 2750 |  | 213 | 231 | 225
2024 | MAZDA | MAZDA | MAZDA3 4-Door 2WD | TKX | 306 | 2.5 | 4 | Auto(S6) | 27 | 37 | 31 | 35.9206 | 53.6537 | 42.1965 | 27.4822 | 36.606 | 30.954 |  | NA | Naturally Aspirated | SA | Semi-Automatic |  | 6 | Y | N | F | 2-Wheel Drive, Front | 10 |  |  | G | Gasoline (Regular Unleaded Recommended) | MPG | miles per gallon | N | Not exempt |  |  | 93 | 13 |  |  | 1750 | 1750 | [19 empty] | SIDI; | 2 | 2 | 4 | Compact Cars | car | Derived 5-cycle label | 2023-10-20 | 33114 | N | N |  |  | N | N | MAZDA3 2.5L-DI w/cylinder deactivation, CX-30 2.5L-DI w/cylinder deactivation | Y | Switchable HLA(Hydraulic Lash Adjuster) makes the discrete valve state through oil pressure controlled by OCV(Oil Control Valve). #1 and #4 cylinders are deactivated with Switchable HLA and OCV. | Y | This technology optimizes the valve timing by using computer control to continuously switch the intake and exhaust valve opening/closing timing according to driving conditions. | N | [26 empty] | GDI | Spark Ignition Direct Injection |  |  | N | GF-6 0W-20 | N | No | [7 empty] | 42.5 |  | 6 | 6 |  | RTKXV02.5CDA | 7 | [14 empty] | 1000 |  | 324 | 243 | 287
2024 | MAZDA | MAZDA | MAZDA3 4-Door 4WD | TKX | 315 | 2.5 | 4 | Auto(S6) | 23 | 32 | 27 | 29.8 | 46.8 | 35.623 | 23.2447 | 32.4136 | 26.6352 |  | TC | Turbocharged | SA | Semi-Automatic |  | 6 | Y | N | 4 | 4-Wheel Drive | 10 |  |  | G | Gasoline (Regular Unleaded Recommended) | MPG | miles per gallon | N | Not exempt |  |  | 93 | 13 |  |  | 2000 | 2000 | [19 empty] | SIDI; | 2 | 2 | 4 | Compact Cars | car | Derived 5-cycle label | 2023-10-20 | 33121 | N | N |  |  | N | N |  | N |  | Y | This technology optimizes the valve timing by using computer control to continuously switch the intake and exhaust valve opening/closing timing according to driving conditions. | N | [26 empty] | GDI | Spark Ignition Direct Injection |  |  | N | GF-6 5W-30 | N | No | [7 empty] | 35.9 |  | 5 | 5 |  | RTKXV02.5EGA | 5 | [15 empty] | 250 | 382 | 274 | 334
2024 | MAZDA | MAZDA | MAZDA3 4-Door 4WD | TKX | 307 | 2.5 | 4 | Auto(S6) | 26 | 35 | 30 | 34.2 | 50.9 | 40.124 | 26.3074 | 34.9367 | 29.5971 |  | NA | Naturally Aspirated | SA | Semi-Automatic |  | 6 | Y | N | 4 | 4-Wheel Drive | 10 |  |  | G | Gasoline (Regular Unleaded Recommended) | MPG | miles per gallon | N | Not exempt |  |  | 93 | 13 |  |  | 1800 | 1800 | [19 empty] | SIDI; | 2 | 2 | 4 | Compact Cars | car | Derived 5-cycle label | 2023-10-20 | 33115 | N | N |  |  | N | N | MAZDA3 2.5L-DI w/cylinder deactivation, CX-30 2.5L-DI w/cylinder deactivation | Y | Switchable HLA(Hydraulic Lash Adjuster) makes the discrete valve state through oil pressure controlled by OCV(Oil Control Valve). #1 and #4 cylinders are deactivated with Switchable HLA and OCV. | Y | This technology optimizes the valve timing by using computer control to continuously switch the intake and exhaust valve opening/closing timing according to driving conditions. | N | [26 empty] | GDI | Spark Ignition Direct Injection |  |  | N | GF-6 0W-20 | N | No | [7 empty] | 40.4 |  | 6 | 6 |  | RTKXV02.5CDA | 7 | [14 empty] | 750 |  | 338 | 255 | 301
2024 | Mercedes-Benz | Mercedes-Benz | AMG C 43 4MATIC | MBX | 312 | 2 | 4 | Auto(A9) | 20 | 28 | 23 | 25.2 | 39.6 | 30.1304 | 19.9494 | 27.8704 | 22.875 |  | TC | Turbocharged | A | Automatic |  | 9 | Y | N | A | All Wheel Drive | 10 |  |  | GPR | Gasoline (Premium Unleaded Required) | MPG | miles per gallon | N | Not exempt |  |  | 93 | 12 |  |  | 2800 | 2800 | [19 empty] | SIDI; Mild Hybrid; | 2 | 2 | 4 | Compact Cars | car | Derived 5-cycle label | 2023-11-29 | 34220 |  | N |  |  | N | N | M139-20DETC (AMG GLC 43 4MATIC) | N |  | Y | Allows timing of the intake / exhaust valves to be changed while the engine is in operation | Y | Camtronic on the exhaust camshift with 2 cams for each cylinder: Low/High | Battery(s) |  | 1 | Lithium Ion |  | 48 | 20 | 80 | On-Board |  |  | Electrical Regen Brake |  | Both | N |  |  |  | RSG Engine with 48V Technology | 1 | DC Brushless |  | 10 |  |  | GDI | Spark Ignition Direct Injection | N | N | N | 0W30 | Y | Yes | [7 empty] | 30.3 |  | 5 | 5 |  | RMBXV02.0HY7 | 5 | [15 empty] | 4250 | 446 | 320 | 389
2024 | Mercedes-Benz | Mercedes-Benz | AMG CLA 35 4MATIC | MBX | 182 | 2 | 4 | Auto(AM8) | 22 | 29 | 25 | 27.7 | 41.8 | 32.6572 | 21.7524 | 29.2741 | 24.5963 |  | TC | Turbocharged | AM | Automated Manual |  | 8 | Y | N | A | All Wheel Drive | 10 |  |  | GPR | Gasoline (Premium Unleaded Required) | MPG | miles per gallon | N | Not exempt |  |  | 89 | 12 |  |  | 2600 | 2600 | [19 empty] | SIDI; Mild Hybrid; | 2 | 2 | 4 | Compact Cars | car | Derived 5-cycle label | 2023-10-25 | 34064 |  | N |  |  | N | N |  | N |  | Y | Allows timing of the intake / exhaust valves to be changed while the engine is in operation | Y | High/Low position on inlet side | Battery(s) |  | 1 | Lithium Ion |  | 48 | 7.6 | 53 | On-Board |  |  | Electrical Regen Brake |  | Both | N |  |  |  |  | 1 | Other | permanent magnet synchronous | 10 |  |  | GDI | Spark Ignition Direct Injection | N | N | N | 5W40 | Y | Yes | AMG CLA 35 4MATIC | [6 empty] | 32.9 |  | 5 | 5 |  | RMBXV02.0HY3 | 6 | [15 empty] | 3250 | 409 | 304 | 362
2024 | Mercedes-Benz | Mercedes-Benz | AMG CLA 45 S 4MATIC | MBX | 211 | 2 | 4 | Auto(AM8) | 20 | 28 | 23 | 25 | 40.1 | 30.1006 | 19.8039 | 28.1906 | 22.8649 |  | TC | Turbocharged | AM | Automated Manual |  | 8 | Y | N | A | All Wheel Drive | 10 |  |  | GPR | Gasoline (Premium Unleaded Required) | MPG | miles per gallon | N | Not exempt | 89 | 12 |  |  |  |  | 2800 | 2800 | [19 empty] | SIDI; | 2 | 2 | 4 | Compact Cars | car | Derived 5-cycle label | 2023-10-16 | 34059 |  | N |  |  | N | N | Engine has both Direct Fuel Injection and Port Fuel Injection. | N |  | Y | Allows timing of the intake / exhaust valves to be changed while the engine is in operation | Y | Camtronic on the exhaust camshaft with 2 cam profiles for each cylinder: low/high | [25 empty] | GDI | Spark Ignition Direct Injection |  |  | N | 0W20 | Y | Yes | ULEV | [6 empty] | 30.3 |  | 5 | 5 |  | RMBXV02.0U3B | 3 | [15 empty] | 4250 | 449 | 316 | 389
2024 | Mercedes-Benz | Mercedes-Benz | AMG GT 43 4MATIC+ | MBX | 430 | 3 | 6 | Auto(A9) | 19 | 24 | 21 | 24.0499 | 33.8 | 27.6375 | 19.1102 | 24.1023 | 21.0744 |  | OT | Other | A | Automatic |  | 9 | Y | N | A | All Wheel Drive | 10 |  |  | GPR | Gasoline (Premium Unleaded Required) | MPG | miles per gallon | N | Not exempt |  |  | 96 | 13 |  |  | 3050 | 3050 | [19 empty] | SIDI; Mild Hybrid; | 2 | 2 | 4 | Compact Cars | car | Derived 5-cycle label | 2023-08-18 | 33735 |  | N |  |  | N | N | ICE: 429 HP ; Electric Motor: 21 HP | N |  | Y | Allows timing of the intake / exhaust valves to be changed while the engine is in operation | Y | Camtronic on the intake camshaft with 3 cams for each cylinder: low / mid / high | Battery(s) |  | 1 | Lithium Ion |  | 48 | 20 | 80 | On-Board |  |  | Electrical Regen Brake |  | Both | N |  |  |  |  | 1 | Other | permanent magnet synchronous | 16 |  |  | GDI | Spark Ignition Direct Injection | N | N | N | 0W20 | Y | Yes | [7 empty] | 27.8 |  | 4 | 4 |  | RMBXV03.0HY2 | 6 | [15 empty] | 5500 | 464 | 369 | 421
2024 | Mercedes-Benz | Mercedes-Benz | AMG GT 53 4MATIC+ | MBX | 550 | 3 | 6 | Auto(A9) | 19 | 24 | 21 | 24.0499 | 33.8 | 27.6375 | 19.1102 | 24.1023 | 21.0744 |  | OT | Other | A | Automatic |  | 9 | Y | N | A | All Wheel Drive | 10 |  |  | GPR | Gasoline (Premium Unleaded Required) | MPG | miles per gallon | N | Not exempt |  |  | 96 | 13 |  |  | 3050 | 3050 | [19 empty] | SIDI; Mild Hybrid; | 2 | 2 | 4 | Compact Cars | car | Derived 5-cycle label | 2023-08-18 | 33734 |  | N |  |  | N | N | ICE: 429 HP ; Electric Motor: 21 HP | N |  | Y | Allows timing of the intake / exhaust valves to be changed while the engine is in operation | Y | Camtronic on the intake camshaft with 3 cams for each cylinder: low / mid / high | Battery(s) |  | 1 | Lithium Ion |  | 48 | 20 | 80 | On-Board |  |  | Electrical Regen Brake |  | Both | N |  |  |  |  | 1 | Other | permanent magnet synchronous | 16 |  |  | GDI | Spark Ignition Direct Injection | N | N | N | 0W20 | Y | Yes | [7 empty] | 27.8 |  | 4 | 4 |  | RMBXV03.0HY2 | 6 | [15 empty] | 5500 | 464 | 369 | 421
2024 | Mercedes-Benz | Mercedes-Benz | AMG GT 63 4MATIC+ | MBX | 530 | 4 | 8 | Auto(A9) | 15 | 21 | 17 | 19.0499 | 28.7997 | 22.4736 | 15.3872 | 20.773 | 17.4196 |  | TC | Turbocharged | A | Automatic |  | 9 | Y | N | A | All Wheel Drive | 10 |  |  | GPR | Gasoline (Premium Unleaded Required) | MPG | miles per gallon | N | Not exempt |  |  | 96 | 13 |  |  | 3800 | 3800 | [19 empty] | SIDI; | 2 | 2 | 4 | Compact Cars | car | Derived 5-cycle label | 2023-10-31 | 34020 |  | N |  |  | N | N | AMG GT 63 4MATIC+ | Y | AMG GT 63 4MATIC+ | Y | ALLOWS TIMING OF INTAKE AND EXHAUST VALVES TO BE CHANGED WHILE ENGINE IS IN OPERATION | N | [26 empty] | GDI | Spark Ignition Direct Injection |  |  | N | 5W40 | Y | Yes | AMG GT 63 4MATIC+ | [6 empty] | 22.6 |  | 3 | 3 |  | RMBXV04.0U3B | 5 | [15 empty] | 9250 | 579 | 430 | 512
2024 | Mercedes-Benz | Mercedes-Benz | C 300 | MBX | 150 | 2 | 4 | Auto(A9) | 26 | 36 | 30 | 33.5 | 52.7 | 40.0692 | 25.8259 | 36.0301 | 29.5981 |  | TC | Turbocharged | A | Automatic |  | 9 | Y | N | R | 2-Wheel Drive, Rear | 10 |  |  | GPR | Gasoline (Premium Unleaded Required) | MPG | miles per gallon | N | Not exempt |  |  | 93 | 12 |  |  | 2150 | 2150 | [19 empty] | SIDI; Mild Hybrid; Under EPA regulations, the manufacturer revised the fuel economy label values on . Previous values were XX MPG city, XX MPG highway, and XX MPG combined; | 2 | 2 | 4 | Compact Cars | car | Derived 5-cycle label | 2023-10-24 | 34120 |  | Y | RL | Relabel - label value decreased | N | N | M254-20DETC 48V (C 300 series) | N |  | Y | Allows timing of the intake / exhaust valves to be changed while the engine is in operation | Y | Allows variable valve lift of the intake valves to be changed while the engine is in operation | Battery(s) |  | 1 | Lithium Ion |  | 48 | 20 | 78.2 | On-Board |  |  | Electrical Regen Brake |  | Both | N |  |  |  | ISG2 Engine 48V technology | 1 | Other | permanent magnet synchronous | 17 |  |  | GDI | Spark Ignition Direct Injection | N | N | N | 0W30 | Y | Yes | [7 empty] | 40.4 |  | 6 | 6 |  | RMBXV02.0HY1 | 8 | [15 empty] | 1000 | 345 | 247 | 301
2024 | Mercedes-Benz | Mercedes-Benz | C 300 4MATIC | MBX | 151 | 2 | 4 | Auto(A9) | 23 | 33 | 27 | 29.8 | 47.9 | 35.9054 | 23.2447 | 33.095 | 26.8395 |  | TC | Turbocharged | A | Automatic |  | 9 | Y | N | A | All Wheel Drive | 10 |  |  | GPR | Gasoline (Premium Unleaded Required) | MPG | miles per gallon | N | Not exempt |  |  | 93 | 12 |  |  | 2400 | 2400 | [19 empty] | SIDI; Mild Hybrid; | 2 | 2 | 4 | Compact Cars | car | Derived 5-cycle label | 2023-10-27 | 33870 |  | N |  |  | N | N | M254-20DETC 48V (C 300 series) | N |  | Y | Allows timing of the intake / exhaust valves to be changed while the engine is in operation | Y | Allows variable valve lift of the intake valves to be changed while the engine is in operation | Battery(s) |  | 1 | Lithium Ion |  | 48 | 20 | 78.2 | On-Board |  |  | Electrical Regen Brake |  | Both | N |  |  |  | ISG2 Engine 48V technology | 1 | Other | permanent magnet synchronous | 17 |  |  | GDI | Spark Ignition Direct Injection | N | N | N | 0W30 | Y | Yes | [7 empty] | 36.2 |  | 5 | 5 |  | RMBXV02.0HY1 | 8 | [15 empty] | 2250 | 383 | 269 | 332
2024 | Mercedes-Benz | Mercedes-Benz | CLA 250 | MBX | 240 | 2 | 4 | Auto(AM8) | 26 | 36 | 30 | 34.2 | 53.4 | 40.8016 | 26.3074 | 36.453 | 30.074 |  | TC | Turbocharged | AM | Automated Manual |  | 8 | Y | N | F | 2-Wheel Drive, Front | 10 |  |  | GPR | Gasoline (Premium Unleaded Required) | MPG | miles per gallon | N | Not exempt |  |  | 89 | 12 |  |  | 2150 | 2150 | [19 empty] | SIDI; Mild Hybrid; | 2 | 2 | 4 | Compact Cars | car | Derived 5-cycle label | 2023-10-25 | 34068 |  | N |  |  | N | N |  | N |  | Y | Allows timing of the intake/exhaust valves to be changed while the engine is in operation | Y | High/Low position on inlet side | Battery(s) |  | 1 | Lithium Ion |  | 48 | 7.7 | 52.9 | On-Board |  |  | Electrical Regen Brake |  | Both | N |  |  |  | RSG2 Engine 48V technology | 1 | Other | permanent magnet synchronous | 10 |  |  | GDI | Spark Ignition Direct Injection | N | N | N | 5W40 | Y | Yes | CLA 250 | [6 empty] | 41.1 |  | 6 | 6 |  | RMBXJ02.0HY2 | 6 | [15 empty] | 1000 | 338 | 245 | 296
2024 | Mercedes-Benz | Mercedes-Benz | CLA 250 4MATIC | MBX | 212 | 2 | 4 | Auto(AM8) | 25 | 35 | 28 | 32 | 50.6 | 38.3424 | 24.7868 | 34.7536 | 28.4596 |  | TC | Turbocharged | AM | Automated Manual |  | 8 | Y | N | A | All Wheel Drive | 10 |  |  | GPR | Gasoline (Premium Unleaded Required) | MPG | miles per gallon | N | Not exempt |  |  | 89 | 12 |  |  | 2300 | 2300 | [19 empty] | SIDI; Mild Hybrid; | 2 | 2 | 4 | Compact Cars | car | Derived 5-cycle label | 2023-10-25 | 34067 |  | N |  |  | N | N |  | N |  | Y | Allows timing of the intake/exhaust valves to be changed while the engine is in operation | Y | High/Low position on inlet side | Battery(s) |  | 1 | Lithium Ion |  | 48 | 7.7 | 52.9 | On-Board |  |  | Electrical Regen Brake |  | Both | N |  |  |  | RSG2 Engine 48V technology | 1 | Other | permanent magnet synchronous | 10 |  |  | GDI | Spark Ignition Direct Injection | N | N | N | 5W40 | Y | Yes | CLA 250 4MATIC | [6 empty] | 38.6 |  | 6 | 6 |  | RMBXJ02.0HY2 | 6 | [15 empty] | 1750 | 359 | 256 | 313
2024 | Mitsubishi Motors Co | Mitsubishi Motors Corporation | MIRAGE | MTX | 102 | 1.2 | 3 | Auto(AV) | 36 | 43 | 39 | 48.8636 | 64.3786 | 54.8073 | 35.929 | 42.921 | 38.7712 |  | NA | Naturally Aspirated | CVT | Continuously Variable |  | 1 | Y | N | F | 2-Wheel Drive, Front | 10 |  |  | G | Gasoline (Regular Unleaded Recommended) | MPG | miles per gallon | N | Not exempt |  |  | 86 | 17 | 86 | 17 | 1400 | 1400 | [20 empty] | 2 | 2 | 4 | Compact Cars | car | Derived 5-cycle label | 2023-07-01 | 32989 | N | N |  |  | N | N |  | N |  | Y | DOHC continuous Variable Valve Timing System with inlet | N | [26 empty] | MFI | Multipoint/sequential fuel injection |  |  | N | 0W20 | N | No | [7 empty] | 55.2 |  | 7 | 7 |  | RMTXV01.2G5P | 5 | [14 empty] | 2750 |  | 245 | 205 | 227
2024 | Mitsubishi Motors Co | Mitsubishi Motors Corporation | MIRAGE G4 | MTX | 104 | 1.2 | 3 | Auto(AV) | 35 | 41 | 37 | 47.0215 | 61.6067 | 52.6283 | 34.7672 | 41.3167 | 37.4378 |  | NA | Naturally Aspirated | CVT | Continuously Variable |  | 1 | Y | N | F | 2-Wheel Drive, Front | 10 |  |  | G | Gasoline (Regular Unleaded Recommended) | MPG | miles per gallon | N | Not exempt |  |  | 89 | 12 |  |  | 1450 | 1450 | [20 empty] | 2 | 2 | 4 | Compact Cars | car | Derived 5-cycle label | 2023-07-01 | 32988 | N | N |  |  | N | N |  | N |  | Y | DOHC continuous Variable Valve Timing System with inlet | N | [26 empty] | MFI | Multipoint/sequential fuel injection |  |  | N | 0W20 | N | No | [7 empty] | 53 |  | 7 | 7 |  | RMTXV01.2G5P | 5 | [14 empty] | 2500 |  | 254 | 214 | 236
2024 | Nissan | NISSAN | VERSA | NSX | 101 | 1.6 | 4 | Auto(AV) | 32 | 40 | 35 | 42.2799 | 59.8306 | 48.7097 | 31.7163 | 40.2786 | 35.0712 |  | NA | Naturally Aspirated | CVT | Continuously Variable |  | 1 | Y | N | F | 2-Wheel Drive, Front | 10 |  |  | G | Gasoline (Regular Unleaded Recommended) | MPG | miles per gallon | N | Not exempt |  |  | 89 | 15 |  |  | 1550 | 1550 | [20 empty] | 2 | 2 | 4 | Compact Cars | car | Derived 5-cycle label | 2023-10-03 | 33751 | N |  |  |  | N | N |  | N |  | Y | ECM controlled, Oil pressure driven | N | [26 empty] | MFI | Multipoint/sequential fuel injection |  |  | N | SAE 0W-20 | N | No | [7 empty] | 49.5 |  | 7 | 7 |  | RNSXV01.6RNA | 7 | [14 empty] | 2000 |  | 280 | 221 | 254
2024 | Nissan | NISSAN | VERSA | NSX | 102 | 1.6 | 4 | Manual(M5) | 27 | 35 | 30 | 36.3 | 52.2 | 42.0659 | 27 | 35 | 30 |  | NA | Naturally Aspirated | M | Manual |  | 5 | N | N | F | 2-Wheel Drive, Front | 10 |  |  | G | Gasoline (Regular Unleaded Recommended) | MPG | miles per gallon | N | Not exempt |  |  | 89 | 15 |  |  | 1800 | 1800 | [20 empty] | 2 | 2 | 4 | Compact Cars | car | Derived 5-cycle label | 2023-10-03 | 33752 | N |  |  |  | N | N |  | N |  | Y | ECM controlled, Oil pressure driven | N | [26 empty] | MFI | Multipoint/sequential fuel injection |  |  | N | SAE 0W-20 | N | No | [7 empty] | 42.3 |  | 6 | 6 |  | RNSXV01.6RNA | 7 | [14 empty] | 750 |  | 328 | 254 | 296
2024 | Toyota | TOYOTA | COROLLA | TYX | 98 | 2 | 4 | Auto(AV-S10) | 31 | 40 | 34 | 40.9506 | 58.5088 | 47.3441 | 30.8449 | 39.5009 | 34.2193 |  | NA | Naturally Aspirated | SCV | Selectable Continuously Variable (e.g. CVT with paddles) |  | 10 | Y | N | F | 2-Wheel Drive, Front | 15 |  |  | G | Gasoline (Regular Unleaded Recommended) | MPG | miles per gallon | N | Not exempt |  |  | 89 | 13 |  |  | 1600 | 1600 | [19 empty] | SIDI & PFI; 3-Mode Transmission; | 2 | 2 | 4 | Compact Cars | car | Derived 5-cycle label | 2023-10-17 | 33647 | N | N |  |  | N | N |  | N |  | Y | Intake and exhaust | N | [26 empty] | GDPI | Spark Ignition direct & ported injection |  |  | N | 0W-8 | N | No | 3-mode (Sport/Normal/Eco) TM | [6 empty] | 47.9 |  | 7 | 7 |  | RTYXV02.0P3C | 7 | [14 empty] | 1750 |  | 286 | 223 | 258
2024 | Toyota | TOYOTA | COROLLA | TYX | 97 | 2 | 4 | Auto(AV-S10) | 32 | 41 | 35 | 43.5 | 62.6994 | 50.4521 | 32 | 41 | 35 |  | NA | Naturally Aspirated | SCV | Selectable Continuously Variable (e.g. CVT with paddles) |  | 10 | Y | N | F | 2-Wheel Drive, Front | 15 |  |  | G | Gasoline (Regular Unleaded Recommended) | MPG | miles per gallon | N | Not exempt |  |  | 89 | 13 |  |  | 1550 | 1550 | [19 empty] | SIDI & PFI; | 2 | 2 | 4 | Compact Cars | car | Derived 5-cycle label | 2023-10-17 | 33635 | N | N |  |  | N | N |  | N |  | Y | Intake and exhaust | N | [26 empty] | GDPI | Spark Ignition direct & ported injection |  |  | N | 0W-8 | N | No | [7 empty] | 51.5 |  | 7 | 7 |  | RTYXV02.0P3C | 7 | [14 empty] | 2000 |  | 277 | 216 | 254
2024 | Toyota | TOYOTA | COROLLA HATCHBACK | TYX | 99 | 2 | 4 | Auto(AV-S10) | 32 | 41 | 35 | 42.7963 | 62.2 | 49.7852 | 32.0528 | 41 | 35 |  | NA | Naturally Aspirated | SCV | Selectable Continuously Variable (e.g. CVT with paddles) |  | 10 | Y | N | F | 2-Wheel Drive, Front | 15 |  |  | G | Gasoline (Regular Unleaded Recommended) | MPG | miles per gallon | N | Not exempt |  |  |  |  | 85 | 18 | 1550 | 1550 | [19 empty] | SIDI & PFI; | 2 | 2 | 4 | Compact Cars | car | Derived 5-cycle label | 2023-10-17 | 33650 | Y | N |  |  | N | N |  | N |  | Y | Intake and exhaust | N | [26 empty] | GDPI | Spark Ignition direct & ported injection |  |  | N | 0W-8 | N | No | [7 empty] | 50.3 |  | 7 | 7 |  | RTYXV02.0P3C | 7 | [14 empty] | 2000 |  | 278 | 217 | 254
2024 | Toyota | TOYOTA | COROLLA HATCHBACK XSE | TYX | 100 | 2 | 4 | Auto(AV-S10) | 30 | 38 | 33 | 39.5 | 56.5 | 45.6858 | 29.8859 | 38.3105 | 33.1681 |  | NA | Naturally Aspirated | SCV | Selectable Continuously Variable (e.g. CVT with paddles) |  | 10 | Y | N | F | 2-Wheel Drive, Front | 15 |  |  | G | Gasoline (Regular Unleaded Recommended) | MPG | miles per gallon | N | Not exempt |  |  |  |  | 85 | 18 | 1650 | 1650 | [19 empty] | SIDI & PFI; | 2 | 2 | 4 | Compact Cars | car | Derived 5-cycle label | 2023-10-17 | 33636 | Y | N |  |  | N | N |  | N |  | Y | Intake and exhaust | N | [26 empty] | GDPI | Spark Ignition direct & ported injection |  |  | N | 0W-8 | N | No | [7 empty] | 46.2 |  | 6 | 6 |  | RTYXV02.0P3C | 7 | [14 empty] | 1500 |  | 295 | 230 | 266
2024 | Toyota | TOYOTA | COROLLA HYBRID | TYX | 87 | 1.8 | 4 | Auto(AV) | 50 | 43 | 47 | 70.8 | 64.2 | 67.6695 | 50.3846 | 43 | 47 |  | NA | Naturally Aspirated | CVT | Continuously Variable |  | 1 | N | N | F | 2-Wheel Drive, Front | 15 |  |  | G | Gasoline (Regular Unleaded Recommended) | MPG | miles per gallon | N | Not exempt |  |  | 89 | 13 |  |  | 1150 | 1150 | [19 empty] | Hybrid; | 2 | 2 | 4 | Compact Cars | car | Vehicle Specific 5-cycle label | 2023-10-17 | 33632 | N | N |  |  | N | N |  | N |  | Y | Intake | N |  | Battery(s) |  | 1 | Lithium Ion |  | 207 | 4 | 80.7 | On-Board |  |  | Electrical Regen Brake |  | Both | N |  |  |  | "30kWatt" of Rated Motor/Generator Power is only for COROLLA HYBRID AWD. | 2 | Other | AC Synchronous | 70 |  |  | MFI | Multipoint/sequential fuel injection | N | N | N | 0W-16 | Y | Yes | HYBRID | [6 empty] | 68.4 |  | 8 | 8 |  | RTYXV01.8P33 | 7 | [14 empty] | 4000 |  | 173 | 204 | 186
2024 | Toyota | TOYOTA | COROLLA HYBRID | TYX | 86 | 1.8 | 4 | Auto(AV) | 53 | 46 | 50 | 77.1 | 72.2 | 74.8151 | 53 | 46 | 50 |  | NA | Naturally Aspirated | CVT | Continuously Variable |  | 1 | N | N | F | 2-Wheel Drive, Front | 15 |  |  | G | Gasoline (Regular Unleaded Recommended) | MPG | miles per gallon | N | Not exempt |  |  | 89 | 13 |  |  | 1100 | 1100 | [19 empty] | Hybrid; | 2 | 2 | 4 | Compact Cars | car | Vehicle Specific 5-cycle label | 2023-10-17 | 33631 | N | N |  |  | N | N |  | N |  | Y | Intake | N |  | Battery(s) |  | 1 | Lithium Ion |  | 207 | 4 | 80.7 | On-Board |  |  | Electrical Regen Brake |  | Both | N |  |  |  | "30kWatt" of Rated Motor/Generator Power is only for COROLLA HYBRID AWD. | 2 | Other | AC Synchronous | 70 |  |  | MFI | Multipoint/sequential fuel injection | N | N | N | 0W-16 | Y | Yes | HYBRID | [6 empty] | 75.6 |  | 8 | 8 |  | RTYXV01.8P33 | 7 | [14 empty] | 4250 |  | 165 | 191 | 176
2024 | Toyota | TOYOTA | COROLLA HYBRID AWD | TYX | 89 | 1.8 | 4 | Auto(AV) | 47 | 41 | 44 | 65.5 | 61 | 63.3955 | 47 | 41 | 44 |  | NA | Naturally Aspirated | CVT | Continuously Variable |  | 1 | N | N | A | All Wheel Drive | 15 |  |  | G | Gasoline (Regular Unleaded Recommended) | MPG | miles per gallon | N | Not exempt |  |  | 89 | 13 |  |  | 1250 | 1250 | [19 empty] | Hybrid; | 2 | 2 | 4 | Compact Cars | car | Vehicle Specific 5-cycle label | 2023-10-17 | 33634 | N | N |  |  | N | N |  | N |  | Y | Intake | N |  | Battery(s) |  | 1 | Lithium Ion |  | 207 | 4 | 80.7 | On-Board |  |  | Electrical Regen Brake |  | Both | N |  |  |  | "30kWatt" of Rated Motor/Generator Power is only for COROLLA HYBRID AWD. | 2 | Other | AC Synchronous | 30 and 70 |  |  | MFI | Multipoint/sequential fuel injection | N | N | N | 0W-16 | Y | Yes | HYBRID | [6 empty] | 64.1 |  | 8 | 8 |  | RTYXV01.8P33 | 7 | [14 empty] | 3500 |  | 186 | 214 | 199
2024 | Toyota | TOYOTA | COROLLA HYBRID AWD | TYX | 88 | 1.8 | 4 | Auto(AV) | 51 | 44 | 48 | 72.7 | 67.2 | 70.1175 | 51 | 44 | 48 |  | NA | Naturally Aspirated | CVT | Continuously Variable |  | 1 | N | N | A | All Wheel Drive | 15 |  |  | G | Gasoline (Regular Unleaded Recommended) | MPG | miles per gallon | N | Not exempt |  |  | 89 | 13 |  |  | 1100 | 1100 | [19 empty] | Hybrid; | 2 | 2 | 4 | Compact Cars | car | Vehicle Specific 5-cycle label | 2023-10-17 | 33633 | N | N |  |  | N | N |  | N |  | Y | Intake | N |  | Battery(s) |  | 1 | Lithium Ion |  | 207 | 4 | 80.7 | On-Board |  |  | Electrical Regen Brake |  | Both | N |  |  |  | "30kWatt" of Rated Motor/Generator Power is only for COROLLA HYBRID AWD. | 2 | Other | AC Synchronous | 30 and 70 |  |  | MFI | Multipoint/sequential fuel injection | N | N | N | 0W-16 | Y | Yes | HYBRID | [6 empty] | 70.9 |  | 8 | 8 |  | RTYXV01.8P33 | 7 | [14 empty] | 4250 |  | 172 | 200 | 183
2024 | Volkswagen Group of | Volkswagen | GLI | VGA | 63 | 2 | 4 | Manual(M6) | 24 | 35 | 28 | 30.8 | 51.3 | 37.5529 | 23.9483 | 35.1804 | 27.9663 |  | TC | Turbocharged | M | Manual |  | 6 | N | N | F | 2-Wheel Drive, Front | 15 |  |  | G | Gasoline (Regular Unleaded Recommended) | MPG | miles per gallon | N | Not exempt |  |  | 94 | 16 |  |  | 1950 | 1950 | [19 empty] | SIDI; | 2 | 2 | 4 | Compact Cars | car | Derived 5-cycle label | 2023-08-25 | 33668 | Y | N |  |  | N | N | Applies to DXSA var: 1 | N |  | Y | CONTINOUSLY VARIABLE VALVE TIMING | Y | AUDI VALVE LIFT SYSTEM | [25 empty] | GDI | Spark Ignition Direct Injection | N |  | N | 0W20 VW50800 | N | No | [7 empty] | 37.8 |  | 6 | 6 |  | RVGAJ02.0V3A | 7 | [14 empty] | 0 |  | 373 | 254 | 319
2024 | Volkswagen Group of | Volkswagen | Golf R | VGA | 26 | 2 | 4 | Auto(AM-S7) | 22 | 31 | 25 | 28 | 42.2 | 32.9964 | 22.3439 | 30.522 | 25.4074 |  | TC | Turbocharged | AMS | Automated Manual- Selectable (e.g. Automated Manual with paddles) |  | 7 | N | N | A | All Wheel Drive | 15 |  |  | GP | Gasoline (Premium Unleaded Recommended) | MPG | miles per gallon | N | Not exempt |  |  |  |  | 93 | 16 | 2600 | 2600 | [19 empty] | SIDI; | 2 | 2 | 4 | Compact Cars | car | Vehicle Specific 5-cycle label | 2023-07-28 | 33347 | Y | N |  |  | N | N | Applies to DSFE, DSFF var: 0 | N |  | Y | - | Y | - | [25 empty] | GDI | Spark Ignition Direct Injection | N | N | N | 0W30 VW50200 / VW50400 | Y | Yes | [7 empty] | 33.2 |  | 5 | 5 |  | RVGAV02.0V7B | 5 | [15 empty] | 3250 | 397 | 289 | 349
2024 | Volkswagen Group of | Volkswagen | Golf R | VGA | 27 | 2 | 4 | Manual(M6) | 20 | 28 | 23 | 23.9 | 38.8 | 28.893 | 19.9342 | 28.4434 | 23.0353 |  | TC | Turbocharged | M | Manual |  | 6 | N | N | A | All Wheel Drive | 15 |  |  | GP | Gasoline (Premium Unleaded Recommended) | MPG | miles per gallon | N | Not exempt |  |  |  |  | 93 | 16 | 2800 | 2800 | [19 empty] | SIDI; | 2 | 2 | 4 | Compact Cars | car | Vehicle Specific 5-cycle label | 2023-07-28 | 33271 | Y | N |  |  | N | N | Applies to DSFE, DSFF var: 0 | N |  | Y | - | Y | - | [25 empty] | GDI | Spark Ignition Direct Injection | N | N | N | 0W30 VW50200 / VW50400 | N | No | [7 empty] | 33.6 |  | 5 | 5 |  | RVGAV02.0V7B | 5 | [15 empty] | 4250 | 442 | 309 | 382
2024 | Volkswagen Group of | Volkswagen | GTI | VGA | 23 | 2 | 4 | Auto(AM-S7) | 24 | 33 | 27 | 30.9 | 45.6 | 36.1431 | 24.1701 | 32.77 | 27.4067 |  | TC | Turbocharged | AMS | Automated Manual- Selectable (e.g. Automated Manual with paddles) |  | 7 | N | N | F | 2-Wheel Drive, Front | 15 |  |  | G | Gasoline (Regular Unleaded Recommended) | MPG | miles per gallon | N | Not exempt |  |  |  |  | 93 | 16 | 2000 | 2000 | [19 empty] | SIDI; | 2 | 2 | 4 | Compact Cars | car | Vehicle Specific 5-cycle label | 2023-06-16 | 33549 | Y | N |  |  | N | N | Applies to DRNA var: 0 | N |  | Y | - | Y | - | [25 empty] | GDI | Spark Ignition Direct Injection | N | N | N | 0W30 VW50200 / VW50400 | Y | Yes | [7 empty] | 36.4 |  | 5 | 5 |  | RVGAV02.0V7B | 5 | [15 empty] | 250 | 366 | 270 | 323
2024 | Volkswagen Group of | Volkswagen | GTI | VGA | 25 | 2 | 4 | Manual(M6) | 23 | 34 | 27 | 28.8 | 46.1 | 34.6517 | 23.3931 | 33.6613 | 27.1152 |  | TC | Turbocharged | M | Manual |  | 6 | N | N | F | 2-Wheel Drive, Front | 15 |  |  | G | Gasoline (Regular Unleaded Recommended) | MPG | miles per gallon | N | Not exempt |  |  |  |  | 93 | 16 | 2000 | 2000 | [19 empty] | SIDI; | 2 | 2 | 4 | Compact Cars | car | Vehicle Specific 5-cycle label | 2023-06-16 | 33550 | Y | N |  |  | N | N | Applies to DRNA var: 0 | N |  | Y | - | Y | - | [25 empty] | GDI | Spark Ignition Direct Injection | N | N | N | 0W30 VW50200 / VW50400 | N | No | [7 empty] | 34.9 |  | 5 | 5 |  | RVGAV02.0V7B | 5 | [15 empty] | 250 | 378 | 263 | 327
2024 | Volkswagen Group of | Volkswagen | Jetta | VGA | 58 | 1.5 | 4 | Auto(S8) | 30 | 41 | 34 | 38.9657 | 61.4417 | 46.644 | 29.5305 | 41.2205 | 33.8504 |  | TC | Turbocharged | SA | Semi-Automatic |  | 8 | N | N | F | 2-Wheel Drive, Front | 15 |  |  | G | Gasoline (Regular Unleaded Recommended) | MPG | miles per gallon | N | Not exempt |  |  | 94 | 16 |  |  | 1600 | 1600 | [19 empty] | SIDI; | 2 | 2 | 4 | Compact Cars | car | Derived 5-cycle label | 2023-08-25 | 33615 | N | N |  |  | N | N | Applies to DNKA var: 0 | N |  | Y | - | N | [26 empty] | GDI | Spark Ignition Direct Injection | N |  | N | 0W20 VW50800 | Y | Yes | [7 empty] | 47 |  | 7 | 7 |  | RVGAJ01.5V3Q | 7 | [14 empty] | 1750 |  | 302 | 216 | 263
2024 | Volkswagen Group of | Volkswagen | Jetta | VGA | 29 | 1.5 | 4 | Manual(M6) | 29 | 42 | 34 | 37.9 | 62.8 | 46.1308 | 28.818 | 42.0096 | 33.5603 |  | TC | Turbocharged | M | Manual |  | 6 | N | N | F | 2-Wheel Drive, Front | 15 |  |  | G | Gasoline (Regular Unleaded Recommended) | MPG | miles per gallon | N | Not exempt |  |  | 94 | 16 |  |  | 1600 | 1600 | [19 empty] | SIDI; | 2 | 2 | 4 | Compact Cars | car | Derived 5-cycle label | 2023-06-30 | 33325 | N | N |  |  | N | N | Applies to DNKA var: 0 | N |  | Y | - | N | [26 empty] | GDI | Spark Ignition Direct Injection | N |  | N | 0W20 VW50800 | N | No | [7 empty] | 46.5 |  | 7 | 7 |  | RVGAJ01.5V3Q | 7 | [14 empty] | 1750 |  | 309 | 212 | 265
2024 | Volkswagen Group of | Volkswagen | Jetta Sport/SE/SEL | VGA | 59 | 1.5 | 4 | Auto(S8) | 29 | 40 | 33 | 37.4548 | 59.8622 | 45.0417 | 28.519 | 40.2971 | 32.8381 |  | TC | Turbocharged | SA | Semi-Automatic |  | 8 | N | N | F | 2-Wheel Drive, Front | 15 |  |  | G | Gasoline (Regular Unleaded Recommended) | MPG | miles per gallon | N | Not exempt |  |  | 94 | 16 |  |  | 1650 | 1650 | [19 empty] | SIDI; | 2 | 2 | 4 | Compact Cars | car | Derived 5-cycle label | 2023-08-25 | 33614 | N | N |  |  | N | N | Applies to DNKA var: 0 | N |  | Y | - | N | [26 empty] | GDI | Spark Ignition Direct Injection | N |  | N | 0W20 VW50800 | Y | Yes | [7 empty] | 45.4 |  | 6 | 6 |  | RVGAJ01.5V3Q | 7 | [14 empty] | 1500 |  | 313 | 221 | 272
2024 | Volvo | Volvo Cars of North America, LLC | S60 B5 | VVX | 205 | 2 | 4 | Auto(S8) | 26 | 35 | 30 | 34.3 | 51.8 | 40.4494 | 26.3761 | 35.4845 | 29.8207 |  | TC | Turbocharged | SA | Semi-Automatic |  | 8 | Y | N | F | 2-Wheel Drive, Front | 10 |  |  | GPR | Gasoline (Premium Unleaded Required) | MPG | miles per gallon | N | Not exempt |  |  | 93 | 12 |  |  | 2150 | 2150 | [19 empty] | SIDI; Mild Hybrid; | 2 | 2 | 4 | Compact Cars | car | Derived 5-cycle label | 2023-05-15 | 33071 |  | N |  |  | N | N |  | N |  | Y | Timing on both intake and exhaust side. | N |  | Battery(s) |  | 1 | Lithium Ion |  | 46 | 8 | 45.7 | On-Board |  |  | Electrical Regen Brake |  | Both | N |  |  |  |  | 1 | DC Permanent Magnet, brushless |  | 10 |  |  | GDI | Spark Ignition Direct Injection | N | N | N | 5W-30 | Y | Yes | Blank | [6 empty] | 40 |  | 6 | 6 |  | RVVXJ02.0U70 | 5 | [15 empty] | 1000 | 336 | 250 | 297
2024 | Volvo | Volvo Cars of North America, LLC | S60 B5 AWD | VVX | 206 | 2 | 4 | Auto(S8) | 25 | 33 | 28 | 32.1 | 48.1 | 37.7509 | 24.8563 | 33.2185 | 28.0317 |  | TC | Turbocharged | SA | Semi-Automatic |  | 8 | Y | N | A | All Wheel Drive | 10 |  |  | GPR | Gasoline (Premium Unleaded Required) | MPG | miles per gallon | N | Not exempt |  |  | 93 | 12 |  |  | 2300 | 2300 | [19 empty] | SIDI; Mild Hybrid; | 2 | 2 | 4 | Compact Cars | car | Derived 5-cycle label | 2023-05-15 | 33072 |  | N |  |  | N | N |  | N |  | Y | Timing on both intake and exhaust side. | N |  | Battery(s) |  | 1 | Lithium Ion |  | 46 | 8 | 45.7 | On-Board |  |  | Electrical Regen Brake |  | Both | N |  |  |  |  | 1 | DC Permanent Magnet, brushless |  | 10 |  |  | GDI | Spark Ignition Direct Injection | N | N | N | 5W-30 | Y | Yes | Blank | [6 empty] | 37.8 |  | 6 | 6 |  | RVVXJ02.0U70 | 5 | [15 empty] | 1750 | 357 | 267 | 316
2024 | FCA US LLC | ALFA ROMEO | Giulia | CRX | 400 | 2 | 4 | Auto(A8) | 24 | 33 | 27 | 30.2997 | 47.1487 | 36.1059 | 23.5969 | 32.63 | 26.9548 |  | TC | Turbocharged | A | Automatic |  | 8 | Y | N | R | 2-Wheel Drive, Rear | 10 |  |  | GP | Gasoline (Premium Unleaded Recommended) | MPG | miles per gallon | N | Not exempt |  |  | 100 | 12 |  |  | 2400 | 2400 | [19 empty] | SIDI; | 2 | 2 | 5 | Midsize Cars | car | Derived 5-cycle label | 2023-05-08 | 33015 | N | N |  |  | N | N |  | N |  | Y | multi-air electro-hydraulic control | Y | multi-air electro-hydraulic control | [25 empty] | GDI | Spark Ignition Direct Injection |  |  | Y | 0W-30 | Y | Yes | [7 empty] | 36.4 |  | 5 | 5 |  | RCRXJ02.05P2 | 5 | [15 empty] | 2250 | 377 | 273 | 330
2024 | FCA US LLC | ALFA ROMEO | Giulia | CRX | 401 | 2.9 | 6 | Auto(A8) | 17 | 25 | 20 | 21.8 | 35.8 | 26.4556 | 17.45 | 25.4128 | 20.3144 |  | TC | Turbocharged | A | Automatic |  | 8 | Y | N | R | 2-Wheel Drive, Rear | 10 |  |  | GP | Gasoline (Premium Unleaded Recommended) | MPG | miles per gallon | N | Not exempt |  |  | 100 | 12 |  |  | 3200 | 3200 | [19 empty] | SIDI; | 2 | 2 | 5 | Midsize Cars | car | Derived 5-cycle label | 2023-07-17 | 33210 | N | N |  |  | N | N |  | Y | MDS | Y | Cam phasers | N | [26 empty] | GDI | Spark Ignition Direct Injection |  |  | N | 0W-40 | Y | Yes | [7 empty] | 26.6 |  | 4 | 4 |  | RCRXJ02.95P0 | 3 | [15 empty] | 6250 | 507 | 349 | 436
2024 | FCA US LLC | ALFA ROMEO | Giulia AWD | CRX | 402 | 2 | 4 | Auto(A8) | 23 | 31 | 26 | 28.7492 | 43.9 | 34.035 | 22.5005 | 30.6012 | 25.5433 |  | TC | Turbocharged | A | Automatic |  | 8 | Y | N | A | All Wheel Drive | 10 |  |  | GP | Gasoline (Premium Unleaded Recommended) | MPG | miles per gallon | N | Not exempt |  |  | 100 | 12 |  |  | 2500 | 2500 | [19 empty] | SIDI; | 2 | 2 | 5 | Midsize Cars | car | Derived 5-cycle label | 2023-05-08 | 33016 | N | N |  |  | N | N |  | N |  | Y | multi-air electro-hydraulic control | Y | multi-air electro-hydraulic control | [25 empty] | GDI | Spark Ignition Direct Injection |  |  | Y | 0W-30 | Y | Yes | [7 empty] | 34.3 |  | 5 | 5 |  | RCRXJ02.05P2 | 5 | [15 empty] | 2750 | 395 | 291 | 348
2024 | Volkswagen Group of | Audi | A5 Sportback quattro | VGA | 9 | 2 | 4 | Auto(AM-S7) | 26 | 35 | 30 | 32.4826 | 49.7014 | 38.4819 | 26.0516 | 35.3288 | 29.5426 |  | TC | Turbocharged | AMS | Automated Manual- Selectable (e.g. Automated Manual with paddles) |  | 7 | N | N | A | All Wheel Drive | 15 |  |  | GP | Gasoline (Premium Unleaded Recommended) | MPG | miles per gallon | N | Not exempt |  |  |  |  | 91 | 22 | 2150 | 2150 | [19 empty] | SIDI; Mild Hybrid; | 2 | 2 | 5 | Midsize Cars | car | Vehicle Specific 5-cycle label | 2023-06-01 | 33183 | N | N |  |  | N | N | Engine Code: DMSA | N |  | Y | Electronic / Hydraulic | Y | Audi Valve Lift for B-cycle | Battery(s) |  | 1 | Lithium Ion |  | 14 | 11 | 40 | On-Board |  |  | Not applicable | [7 empty] | 1 | Other | Alternate-current-synchronousm | 1 |  |  | GDI | Spark Ignition Direct Injection | N | N | N | 0W20 VW50800 | Y | Yes | [7 empty] | 38.7 |  | 6 | 6 |  | RVGAJ02.0A7E | 5 | [15 empty] | 1000 | 340 | 250 | 300
2024 | Volkswagen Group of | Audi | A5 Sportback S line quattro | VGA | 31 | 2 | 4 | Auto(AM-S7) | 24 | 32 | 27 | 29.9747 | 45.6356 | 35.449 | 23.6927 | 31.9762 | 26.8191 |  | TC | Turbocharged | AMS | Automated Manual- Selectable (e.g. Automated Manual with paddles) |  | 7 | N | N | A | All Wheel Drive | 15 |  |  | GP | Gasoline (Premium Unleaded Recommended) | MPG | miles per gallon | N | Not exempt |  |  |  |  | 91 | 22 | 2400 | 2400 | [19 empty] | SIDI; Mild Hybrid; | 2 | 2 | 5 | Midsize Cars | car | Vehicle Specific 5-cycle label | 2023-08-31 | 33333 | N | N |  |  | N | N | Engine Code: DPAA | N |  | Y | Electronic control / Hydraulic adjustment | Y | Audi Valve Lift System | Battery(s) |  | 1 | Lithium Ion |  | 14 | 11 | 40 | On-Board |  |  | Not applicable | [7 empty] | 1 | Other | Alternate-current-synchronousm | 1 |  |  | GDI | Spark Ignition Direct Injection | N | N | N | 0W20 VW50800 | Y | Yes | [7 empty] | 35.7 |  | 5 | 5 |  | RVGAJ02.0A7G | 5 | [15 empty] | 2250 | 374 | 276 | 330
2024 | Volkswagen Group of | Audi | A6 quattro | VGA | 35 | 2 | 4 | Auto(AM-S7) | 23 | 33 | 26 | 28.7 | 46.1 | 34.572 | 22.61 | 32.7847 | 26.2802 |  | TC | Turbocharged | AMS | Automated Manual- Selectable (e.g. Automated Manual with paddles) |  | 7 | N | N | A | All Wheel Drive | 15 |  |  | GP | Gasoline (Premium Unleaded Recommended) | MPG | miles per gallon | N | Not exempt |  |  | 99 | 14 |  |  | 2500 | 2500 | [19 empty] | SIDI; Mild Hybrid; | 2 | 2 | 5 | Midsize Cars | car | Vehicle Specific 5-cycle label | 2023-08-31 | 33337 | N | N |  |  | N | N | Engine Code: DPAA | N |  | Y | Electronic control / Hydraulic adjustment | Y | Audi Valve Lift System | Battery(s) |  | 1 | Lithium Ion |  | 14 | 11 | 40 | On-Board |  |  | Not applicable | [7 empty] | 1 | Other | Alternate-current-synchronousm | 1 |  |  | GDI | Spark Ignition Direct Injection | N | N | N | 0W20 VW50800 | Y | Yes | [7 empty] | 34.8 |  | 5 | 5 |  | RVGAJ02.0A7G | 5 | [15 empty] | 2750 | 393 | 269 | 337
2024 | Volkswagen Group of | Audi | A6 quattro | VGA | 56 | 3 | 6 | Auto(AM-S7) | 22 | 30 | 25 | 27.6548 | 42.6608 | 32.8554 | 21.7201 | 29.8195 | 24.7445 |  | TC | Turbocharged | AMS | Automated Manual- Selectable (e.g. Automated Manual with paddles) |  | 7 | N | N | A | All Wheel Drive | 15 |  |  | GP | Gasoline (Premium Unleaded Recommended) | MPG | miles per gallon | N | Not exempt |  |  | 99 | 14 |  |  | 2600 | 2600 | [19 empty] | SIDI; Mild Hybrid; | 2 | 2 | 5 | Midsize Cars | car | Derived 5-cycle label | 2023-08-04 | 33617 | N | N |  |  | N | N | Applies to DLZA var: 0 &amp; DCBD var: 1 | N |  | Y | INTAKE AND EXHAUST CONTINUOUSLY VARIABLE / MECHNICAL | Y | Audi Valve Lift System | Battery(s) |  | 1 | Lithium Ion |  | 48 | 9.5 | 50.1 | On-Board |  |  | Electrical Regen Brake |  | Both | N |  |  |  |  | 1 | Other | Belt-Driven-Starter-Generator | 8 |  |  | GDI | Spark Ignition Direct Injection | N | N | N | 0W20 VW50800 | Y | Yes | [7 empty] | 33.1 |  | 5 | 5 |  | RVGAJ03.0N7N | 5 | [15 empty] | 3250 | 409 | 298 | 359
2024 | Volkswagen Group of | Audi | A7 quattro | VGA | 55 | 3 | 6 | Auto(AM-S7) | 22 | 30 | 25 | 27.6548 | 42.6608 | 32.8554 | 21.7201 | 29.8195 | 24.7445 |  | TC | Turbocharged | AMS | Automated Manual- Selectable (e.g. Automated Manual with paddles) |  | 7 | N | N | A | All Wheel Drive | 15 |  |  | GP | Gasoline (Premium Unleaded Recommended) | MPG | miles per gallon | N | Not exempt |  |  |  |  | 95 | 25 | 2600 | 2600 | [19 empty] | SIDI; Mild Hybrid; | 2 | 2 | 5 | Midsize Cars | car | Derived 5-cycle label | 2023-08-04 | 33616 | N | N |  |  | N | N | Applies to DLZA var: 0 &amp; DCBD var: 1 | N |  | Y | INTAKE AND EXHAUST CONTINUOUSLY VARIABLE / MECHNICAL | Y | Audi Valve Lift System | Battery(s) |  | 1 | Lithium Ion |  | 48 | 9.5 | 50.1 | On-Board |  |  | Electrical Regen Brake |  | Both | N |  |  |  |  | 1 | Other | Belt-Driven-Starter-Generator | 8 |  |  | GDI | Spark Ignition Direct Injection | N | N | N | 0W20 VW50800 | Y | Yes | [7 empty] | 33.1 |  | 5 | 5 |  | RVGAJ03.0N7N | 5 | [15 empty] | 3250 | 409 | 298 | 359
2024 | Volkswagen Group of | Audi | RS 5 Sportback | VGA | 20 | 2.9 | 6 | Auto(S8) | 18 | 25 | 20 | 21.7986 | 34.1249 | 26.0296 | 17.6768 | 24.5083 | 20.2121 |  | TC | Turbocharged | SA | Semi-Automatic |  | 8 | Y | N | A | All Wheel Drive | 15 |  |  | GP | Gasoline (Premium Unleaded Recommended) | MPG | miles per gallon | N | Not exempt |  |  |  |  | 91 | 22 | 3200 | 3200 | [19 empty] | SIDI; | 2 | 2 | 5 | Midsize Cars | car | Vehicle Specific 5-cycle label | 2023-06-09 | 33275 | N | N |  |  | N | N | Applies to DECA var: 0 | N |  | Y | - | Y | - | [25 empty] | GDI | Spark Ignition Direct Injection |  |  | N | 0W20 VW50800 | N | No | [7 empty] | 26.2 |  | 4 | 4 |  | RVGAJ03.0N7F | 5 | [15 empty] | 6250 | 501 | 361 | 438
2024 | Volkswagen Group of | Audi | RS 7 | VGA | 61 | 4 | 8 | Auto(S8) | 14 | 22 | 17 | 17.5566 | 28.402 | 21.1994 | 14.035 | 21.6256 | 16.6677 | G | TC | Turbocharged | SA | Semi-Automatic |  | 8 | Y | N | A | All Wheel Drive | 15 |  |  | GP | Gasoline (Premium Unleaded Recommended) | MPG | miles per gallon | N | Not exempt |  |  |  |  | 95 | 25 | 3800 | 3800 | [19 empty] | SIDI; Mild Hybrid; | 2 | 2 | 5 | Midsize Cars | car | Vehicle Specific 5-cycle label | 2023-09-08 | 33787 | N | N |  |  | N | N | Applies to DYGA var: 0 | Y | Fuel saving by reduction of active cylinders. Mechanical deactivation of 4 inlet and outlet vales with injection cut-off on these 4 cylinders. | Y | The variable valve timing is a substantial engine feature for: ? Reducing engine out emissions ? Optimizing full load performance ? Optimizing fuel consumption ? Reducing engine roughness Adjust the inlet and outlet camshaft position continously between retard and advanced position. | N |  | Battery(s) |  | 1 | Lithium Ion |  | 48 | 9.5 | 50.1 | On-Board |  |  | Electrical Regen Brake |  | Both | N |  |  |  |  | 1 | Other | Belt-Driven-Starter-Generator | 8 |  |  | GDI | Spark Ignition Direct Injection | N | N | N | 0W40 VW50200 / VW50500 | Y | Yes | [7 empty] | 21.3 |  | 3 | 3 |  | RVGAJ04.0NAT | 3 | [15 empty] | 9250 | 633 | 412 | 533
2024 | Volkswagen Group of | Audi | S5 Sportback | VGA | 53 | 3 | 6 | Auto(S8) | 20 | 29 | 23 | 25.2 | 40.8 | 30.4369 | 19.9494 | 28.6378 | 23.1036 |  | TC | Turbocharged | SA | Semi-Automatic |  | 8 | Y | N | A | All Wheel Drive | 15 |  |  | GP | Gasoline (Premium Unleaded Recommended) | MPG | miles per gallon | N | Not exempt |  |  |  |  | 91 | 22 | 2800 | 2800 | [19 empty] | SIDI; | 2 | 2 | 5 | Midsize Cars | car | Derived 5-cycle label | 2023-08-04 | 33621 | N | N |  |  | N | N | Applies to CWGD var: 0 | N |  | Y | - | Y | - | [25 empty] | GDI | Spark Ignition Direct Injection |  |  | N | 0W20 VW50800 | Y | Yes | [7 empty] | 30.7 |  | 5 | 5 |  | RVGAJ03.0N7F | 5 | [15 empty] | 4250 | 444 | 311 | 384
2024 | Volkswagen Group of | Audi | S6 | VGA | 64 | 2.9 | 6 | Auto(S8) | 19 | 26 | 22 | 23.8192 | 37.2809 | 28.4405 | 18.941 | 26.3756 | 21.6926 |  | OT | Other | SA | Semi-Automatic |  | 8 | Y | N | A | All Wheel Drive | 15 |  |  | GP | Gasoline (Premium Unleaded Recommended) | MPG | miles per gallon | N | Not exempt |  |  | 99 | 14 |  |  | 2950 | 2950 | [19 empty] | SIDI; Mild Hybrid; | 2 | 2 | 5 | Midsize Cars | car | Derived 5-cycle label | 2023-08-11 | 33784 | N | N |  |  | N | N | Applies to DKMB var: 0 | N |  | Y | Electro/Hydraulic | Y | Audi Valve System Exhaust valve control | Battery(s) |  | 1 | Lithium Ion |  | 48 | 9.5 | 50.1 | On-Board |  |  | Electrical Regen Brake |  | Both | N |  |  |  |  | 1 | Other | Belt-Driven-Starter-Generator | 8 |  |  | GDI | Spark Ignition Direct Injection | N | N | N | 0W20 VW50800 | Y | Yes | [7 empty] | 28.6 |  | 5 | 5 |  | RVGAJ03.0N7N | 5 | [15 empty] | 5000 | 469 | 337 | 410
2024 | Volkswagen Group of | Audi | S7 | VGA | 65 | 2.9 | 6 | Auto(S8) | 19 | 26 | 22 | 23.8192 | 37.2809 | 28.4405 | 18.941 | 26.3756 | 21.6926 |  | OT | Other | SA | Semi-Automatic |  | 8 | Y | N | A | All Wheel Drive | 15 |  |  | GP | Gasoline (Premium Unleaded Recommended) | MPG | miles per gallon | N | Not exempt |  |  |  |  | 94 | 25 | 2950 | 2950 | [19 empty] | SIDI; Mild Hybrid; | 2 | 2 | 5 | Midsize Cars | car | Derived 5-cycle label | 2023-08-11 | 33785 | N | N |  |  | N | N | Applies to DKMB var: 0 | N |  | Y | Electro/Hydraulic | Y | Audi Valve System Exhaust valve control | Battery(s) |  | 1 | Lithium Ion |  | 48 | 9.5 | 50.1 | On-Board |  |  | Electrical Regen Brake |  | Both | N |  |  |  |  | 1 | Other | Belt-Driven-Starter-Generator | 8 |  |  | GDI | Spark Ignition Direct Injection | N | N | N | 0W20 VW50800 | Y | Yes | [7 empty] | 28.6 |  | 5 | 5 |  | RVGAJ03.0N7N | 5 | [15 empty] | 5000 | 469 | 337 | 410
2024 | Volkswagen Group of | Bentley | Flying Spur | VGA | 76 | 4 | 8 | Auto(AM-S8) | 15 | 20 | 17 | 18 | 27.3 | 21.2589 | 14.5898 | 19.7595 | 16.5367 | G | TC | Turbocharged | AMS | Automated Manual- Selectable (e.g. Automated Manual with paddles) |  | 8 | N | N | A | All Wheel Drive | 15 |  |  | GPR | Gasoline (Premium Unleaded Required) | MPG | miles per gallon | N | Not exempt | 102 | 13 |  |  |  |  | 3800 | 3800 | [19 empty] | SIDI; | 2 | 2 | 5 | Midsize Cars | car | Derived 5-cycle label | 2023-10-27 | 34021 | N | N |  |  | N | N | Applies to DWMA var: 0 | Y | Fuel saving by reduction of active cylinders. Mechanical deactivation of 4 inlet and outlet vales with injection cut-off on these 4 cylinders. | Y | The variable valve timing is a substantial engine feature for: * Reducing engine out emissions * Optimizing full load performance * Optimizing fuel consumption * Reducing engine roughness Adjust the inlet and outlet camshaft position continuously between retard and advanced position. | N | [26 empty] | GDI | Spark Ignition Direct Injection | N | N | N | 0W40 VW50200 / VW50500 | Y | Yes | [7 empty] | 21.4 |  | 3 | 3 |  | RVGAV04.0PAA | 3 | [15 empty] | 9250 | 606 | 449 | 535
2024 | Volkswagen Group of | Bentley | Flying Spur | VGA | 72 | 6 | 12 | Auto(AM-S8) | 12 | 19 | 15 | 14.9 | 26.2 | 18.4883 | 12.2026 | 19.0116 | 14.5471 | G | TC | Turbocharged | AMS | Automated Manual- Selectable (e.g. Automated Manual with paddles) |  | 8 | N | N | A | All Wheel Drive | 15 |  |  | GP | Gasoline (Premium Unleaded Recommended) | MPG | miles per gallon | N | Not exempt | 102 | 13 |  |  |  |  | 4300 | 4300 | [19 empty] | SIDI & PFI; | 2 | 2 | 5 | Midsize Cars | car | Derived 5-cycle label | 2023-09-29 | 33922 | Y | N |  |  | N | N | Applies to DDBD var: 0 | Y | Hardware based cylinder deactivation utilizing valve deactivation with fuel cut and spark on bank 2 only | Y | INTAKE AND EXHAUST CONTINUOUSLY VARIABLE / MECHNICAL-HYDRAULIC | N | [26 empty] | GDPI | Spark Ignition direct & ported injection | N | N | N | 0W40 VW50200 / VW50500 | Y | Yes | [7 empty] | 18.6 |  | 2 | 2 |  | RVGAV06.0EAR | 3 | [15 empty] | 11750 | 724 | 466 | 608
2024 | BMW | BMW | 530i Sedan | BMX | 530 | 2 | 4 | Auto(S8) | 27 | 35 | 30 | 35.1206 | 50.3234 | 40.6463 | 26.9376 | 34.5846 | 29.914 |  | TC | Turbocharged | SA | Semi-Automatic |  | 8 | Y | N | R | 2-Wheel Drive, Rear | 10 |  |  | GP | Gasoline (Premium Unleaded Recommended) | MPG | miles per gallon | N | Not exempt |  |  | 98 | 14 |  |  | 2150 | 2150 | [19 empty] | SIDI & PFI; Mild Hybrid; | 2 | 2 | 5 | Midsize Cars | car | Derived 5-cycle label | 2023-07-28 | 33552 | N | N |  |  | N | N |  | N |  | Y | Variable Valve Timing at inlet and outlet valves | Y | Variable Valve Lift at inlet valves and two settings at outlet valves | Battery(s) |  | 1 | Lithium Ion |  | 46 | 20 | 47.1 | On-Board |  |  | Electrical Regen Brake |  | Both | N |  |  |  | Starter Generator Engine with 48V Technology; Motor/Generator Type: externally excited synchronuous machine (EESM) | 1 | Other | EESM | 8 |  |  | GDPI | Spark Ignition direct & ported injection | N | N | N | 0W-12 | Y | Yes | [7 empty] | 40.9 |  | 6 | 6 |  | RBMXV02.0B4D | 7 | [15 empty] | 1000 | 325 | 252 | 292
2024 | BMW | BMW | 530i xDrive Sedan | BMX | 531 | 2 | 4 | Auto(S8) | 27 | 35 | 30 | 35.1191 | 50.2553 | 40.6252 | 26.9365 | 34.5429 | 29.8993 |  | TC | Turbocharged | SA | Semi-Automatic |  | 8 | Y | N | A | All Wheel Drive | 10 |  |  | GP | Gasoline (Premium Unleaded Recommended) | MPG | miles per gallon | N | Not exempt |  |  | 98 | 14 |  |  | 2150 | 2150 | [19 empty] | SIDI & PFI; Mild Hybrid; | 2 | 2 | 5 | Midsize Cars | car | Derived 5-cycle label | 2023-07-28 | 33551 | N | N |  |  | N | N |  | N |  | Y | Variable Valve Timing at inlet and outlet valves | Y | Variable Valve Lift at inlet valves and two settings at outlet valves | Battery(s) |  | 1 | Lithium Ion |  | 46 | 20 | 47.1 | On-Board |  |  | Electrical Regen Brake |  | Both | N |  |  |  | Starter Generator Engine with 48V Technology; Motor/Generator Type: externally excited synchronuous machine (EESM) | 1 | Other | EESM | 8 |  |  | GDPI | Spark Ignition direct & ported injection | N | N | N | 0W-12 | Y | Yes | [7 empty] | 40.9 |  | 6 | 6 |  | RBMXV02.0B4D | 7 | [15 empty] | 1000 | 325 | 253 | 292
2024 | BMW | BMW | 540i xDrive Sedan | BMX | 541 | 3 | 6 | Auto(S8) | 26 | 33 | 28 | 33.3737 | 47.1719 | 38.4325 | 25.7388 | 32.6443 | 28.4467 |  | TC | Turbocharged | SA | Semi-Automatic |  | 8 | Y | N | A | All Wheel Drive | 10 |  |  | GP | Gasoline (Premium Unleaded Recommended) | MPG | miles per gallon | N | Not exempt |  |  | 98 | 14 |  |  | 2300 | 2300 | [19 empty] | SIDI & PFI; Mild Hybrid; | 2 | 2 | 5 | Midsize Cars | car | Derived 5-cycle label | 2023-11-03 | 34150 | N | N |  |  | N | N |  | N |  | Y | Variable Valve Timing at inlet and outlet valves | Y | Variable Valve Lift at inlet valves and two settings at outlet valves | Battery(s) |  | 1 | Lithium Ion |  | 44 | 10.4 | 40 | On-Board |  |  | Electrical Regen Brake |  | Both | N |  |  |  | Starter Generator Engine with 48V Technology; Motor/Generator Type: permanent magnet synchronous machine (PMSM); Rated Motor/Generator Power: 9 kW (X7 xDrive40i, X5 sDrive40i, X5 xDrive40i and X6 xDrive40i), 13 kW (740i Sedan, 740i xDrive Sedan and 540i xDrive Sedan) / X7 xDrive40i, X5 sDrive40i, X5 xDrive40i and X6 xDrive40i; Battery Energy Capacity: 10.4 Ah, Total Voltage of Battery Pack(s): 44 V, Battery Specific Energy: 40 Wh/kg / 740i Sedan, 740i xDrive Sedan and 540i xDrive Sedan; Battery Energy Capacity: 20 Ah, Total Voltage of Battery Pack(s): 46.2 V, Battery Specific Energy: 47.1 Wh/kg | 1 | Other | PMSM | 9 |  |  | GDPI | Spark Ignition direct & ported injection | N | N | N | 0W-12 | Y | Yes | [7 empty] | 38.7 |  | 6 | 6 |  | RBMXJ03.0B58 | 7 | [15 empty] | 1750 | 339 | 267 | 307
2024 | BMW | BMW | 840i Gran Coupe | BMX | 808 | 3 | 6 | Auto(S8) | 21 | 29 | 24 | 26.2759 | 40.7815 | 31.2831 | 20.7289 | 28.626 | 23.667 |  | TC | Turbocharged | SA | Semi-Automatic |  | 8 | Y | N | R | 2-Wheel Drive, Rear | 10 |  |  | GP | Gasoline (Premium Unleaded Recommended) | MPG | miles per gallon | N | Not exempt |  |  | 100 | 16 |  |  | 2700 | 2700 | [19 empty] | SIDI; | 2 | 2 | 5 | Midsize Cars | car | Derived 5-cycle label | 2023-03-10 | 32850 | N | N |  |  | N | N |  | N |  | Y | Variable Valve Timing at inlet and outlet valves | Y | Variable Valve Lift at inlet valves | [25 empty] | GDI | Spark Ignition Direct Injection |  |  | N | 0W-20 | Y | Yes | [7 empty] | 31.5 |  | 5 | 5 |  | RBMXV03.0B07 | 3 | [15 empty] | 3750 | 427 | 310 | 374
2024 | BMW | BMW | 840i xDrive Gran Coupe | BMX | 810 | 3 | 6 | Auto(S8) | 21 | 29 | 24 | 26.2455 | 40.7952 | 31.2631 | 20.707 | 28.6347 | 23.6539 |  | TC | Turbocharged | SA | Semi-Automatic |  | 8 | Y | N | A | All Wheel Drive | 10 |  |  | GP | Gasoline (Premium Unleaded Recommended) | MPG | miles per gallon | N | Not exempt |  |  | 100 | 16 |  |  | 2700 | 2700 | [19 empty] | SIDI; | 2 | 2 | 5 | Midsize Cars | car | Derived 5-cycle label | 2023-03-10 | 32847 | N | N |  |  | N | N |  | N |  | Y | Variable Valve Timing at inlet and outlet valves | Y | Variable Valve Lift at inlet valves | [25 empty] | GDI | Spark Ignition Direct Injection |  |  | N | 0W-20 | Y | Yes | [7 empty] | 31.5 |  | 5 | 5 |  | RBMXV03.0B07 | 3 | [15 empty] | 3750 | 426 | 308 | 373
2024 | BMW | BMW | ALPINA B8 Gran Coupe | BMX | 857 | 4.4 | 8 | Auto(S8) | 17 | 24 | 19 | 20.7891 | 33.2243 | 24.9997 | 16.6961 | 23.7229 | 19.2638 |  | TC | Turbocharged | SA | Semi-Automatic |  | 8 | Y | N | A | All Wheel Drive | 10 |  |  | GP | Gasoline (Premium Unleaded Recommended) | MPG | miles per gallon | N | Not exempt |  |  | 100 | 16 |  |  | 3400 | 3400 | [19 empty] | SIDI; | 2 | 2 | 5 | Midsize Cars | car | Derived 5-cycle label | 2023-03-10 | 32855 | N | N |  |  | N | N |  | N |  | Y | Variable Valve Timing at inlet and outlet valves | Y | Variable Valve Lift at inlet valves | [25 empty] | GDI | Spark Ignition Direct Injection |  |  | N | 0W30 | Y | Yes | [7 empty] | 25.2 |  | 4 | 4 |  | RBMXV04.4N63 | 3 | [15 empty] | 7250 | 527 | 372 | 457
2024 | BMW | BMW | M8 Competition Gran Coupe | BMX | 864 | 4.4 | 8 | Auto(S8) | 15 | 22 | 17 | 18.0898 | 29.9136 | 22.0036 | 14.6582 | 21.5213 | 17.1142 | G | TC | Turbocharged | SA | Semi-Automatic |  | 8 | Y | N | A | All Wheel Drive | 10 |  |  | GPR | Gasoline (Premium Unleaded Required) | MPG | miles per gallon | N | Not exempt |  |  | 100 | 11 |  |  | 3800 | 3800 | [19 empty] | SIDI; | 2 | 2 | 5 | Midsize Cars | car | Derived 5-cycle label | 2023-03-10 | 32838 | N | N |  |  | N | N |  | N |  | Y | variable valve timing at inlet and outlet valves | Y | variable valve lift at inlet valves | [25 empty] | GDI | Spark Ignition Direct Injection |  |  | N | 0W30 | Y | Yes | [7 empty] | 22.2 |  | 3 | 3 |  | RBMXV04.4SM5 | 3 | [15 empty] | 9250 | 603 | 411 | 517
2024 | BMW | BMW | M850i xDrive Gran Coupe | BMX | 854 | 4.4 | 8 | Auto(S8) | 17 | 24 | 19 | 20.7891 | 33.2243 | 24.9997 | 16.6961 | 23.7229 | 19.2638 |  | TC | Turbocharged | SA | Semi-Automatic |  | 8 | Y | N | A | All Wheel Drive | 10 |  |  | GP | Gasoline (Premium Unleaded Recommended) | MPG | miles per gallon | N | Not exempt |  |  | 100 | 16 |  |  | 3400 | 3400 | [19 empty] | SIDI; | 2 | 2 | 5 | Midsize Cars | car | Derived 5-cycle label | 2023-03-10 | 32853 | N | N |  |  | N | N |  | N |  | Y | Variable Valve Timing at inlet and outlet valves | Y | Variable Valve Lift at inlet valves | [25 empty] | GDI | Spark Ignition Direct Injection |  |  | N | 0W30 | Y | Yes | [7 empty] | 25.2 |  | 4 | 4 |  | RBMXV04.4N63 | 3 | [15 empty] | 7250 | 527 | 372 | 457
2024 | General Motors | Cadillac | CT5 | GMX | 189 | 2 | 4 | Auto(S10) | 23 | 33 | 27 | 29.3 | 47.9 | 35.5039 | 22.8912 | 33.095 | 26.5788 |  | TC | Turbocharged | SA | Semi-Automatic |  | 10 | Y | N | R | 2-Wheel Drive, Rear | 10 |  |  | GPR | Gasoline (Premium Unleaded Required) | MPG | miles per gallon | N | Not exempt | 99 | 11 | 99 | 11 |  |  | 2400 | 2400 | [19 empty] | SIDI; | 2 | 2 | 5 | Midsize Cars | car | Derived 5-cycle label | 2023-07-11 | 33427 | N | N |  |  | N | N |  | Y | Active Fuel Management | Y | Cam Phaser | Y | High,Low,Zero(Cylinder Deactivation) | [25 empty] | GDI | Spark Ignition Direct Injection |  |  | N | 0W20 | Y | Yes | [7 empty] | 35.8 |  | 5 | 5 |  | RGMXV02.0041 | 7 | [15 empty] | 2250 | 387 | 268 | 333
2024 | General Motors | Cadillac | CT5 | GMX | 151 | 3 | 6 | Auto(S10) | 19 | 27 | 22 | 23.8 | 38.3 | 28.6873 | 18.927 | 27.0344 | 21.8797 |  | TC | Turbocharged | SA | Semi-Automatic |  | 10 | Y | N | R | 2-Wheel Drive, Rear | 10 |  |  | GPR | Gasoline (Premium Unleaded Required) | MPG | miles per gallon | N | Not exempt | 99 | 11 | 99 | 11 |  |  | 2950 | 2950 | [19 empty] | SIDI; | 2 | 2 | 5 | Midsize Cars | car | Derived 5-cycle label | 2023-07-11 | 33424 | N | N |  |  | N | N |  | Y | Active Fuel Management | Y | CAM PHASER | N | [26 empty] | GDI | Spark Ignition Direct Injection |  |  | N | 5W30 | Y | Yes | [7 empty] | 28.9 |  | 5 | 5 |  | RGMXV03.6043 | 5 | [15 empty] | 5000 | 469 | 329 | 406
2024 | General Motors | Cadillac | CT5 AWD | GMX | 190 | 2 | 4 | Auto(S10) | 22 | 30 | 25 | 27.4817 | 43.4156 | 32.9183 | 21.5962 | 30.2962 | 24.8011 |  | TC | Turbocharged | SA | Semi-Automatic |  | 10 | Y | N | A | All Wheel Drive | 10 |  |  | GPR | Gasoline (Premium Unleaded Required) | MPG | miles per gallon | N | Not exempt | 99 | 11 | 99 | 11 |  |  | 2600 | 2600 | [19 empty] | SIDI; | 2 | 2 | 5 | Midsize Cars | car | Derived 5-cycle label | 2023-07-11 | 33429 | N | N |  |  | N | N |  | Y | Active Fuel Management | Y | Cam Phaser | Y | High,Low,Zero(Cylinder Deactivation) | [25 empty] | GDI | Spark Ignition Direct Injection |  |  | N | 0W20 | Y | Yes | [7 empty] | 33.1 |  | 5 | 5 |  | RGMXV02.0041 | 7 | [15 empty] | 3250 | 411 | 293 | 358
2024 | General Motors | Cadillac | CT5 AWD | GMX | 149 | 3 | 6 | Auto(S10) | 18 | 26 | 21 | 23.2 | 36.6 | 27.7763 | 18.4859 | 25.9337 | 21.2295 |  | TC | Turbocharged | SA | Semi-Automatic |  | 10 | Y | N | A | All Wheel Drive | 10 |  |  | GPR | Gasoline (Premium Unleaded Required) | MPG | miles per gallon | N | Not exempt | 99 | 11 | 99 | 11 |  |  | 3050 | 3050 | [19 empty] | SIDI; | 2 | 2 | 5 | Midsize Cars | car | Derived 5-cycle label | 2023-07-11 | 33425 | N | N |  |  | N | N |  | Y | Active Fuel Management | Y | CAM PHASER | N | [26 empty] | GDI | Spark Ignition Direct Injection |  |  | N | 5W30 | Y | Yes | [7 empty] | 28 |  | 4 | 4 |  | RGMXV03.6043 | 5 | [15 empty] | 5500 | 481 | 343 | 419
2024 | General Motors | Cadillac | CT5 V | GMX | 152 | 3 | 6 | Auto(S10) | 18 | 27 | 21 | 23.8 | 38.3 | 28.6873 | 18 | 27.0344 | 21 |  | TC | Turbocharged | SA | Semi-Automatic |  | 10 | Y | N | R | 2-Wheel Drive, Rear | 10 |  |  | GPR | Gasoline (Premium Unleaded Required) | MPG | miles per gallon | N | Not exempt | 99 | 11 | 99 | 11 |  |  | 3050 | 3050 | [19 empty] | SIDI; | 2 | 2 | 5 | Midsize Cars | car | Derived 5-cycle label | 2023-07-11 | 33431 | N | N |  |  | N | N |  | Y | Active Fuel Management | Y | CAM PHASER | N | [26 empty] | GDI | Spark Ignition Direct Injection |  |  | N | 5W30 | Y | Yes | [7 empty] | 28.9 |  | 4 | 4 |  | RGMXV03.6043 | 5 | [15 empty] | 5500 | 493 | 329 | 423
2024 | General Motors | Cadillac | CT5 V | GMX | 205 | 6.2 | 8 | Auto(S10) | 13 | 21 | 16 | 15.491 | 28.1811 | 19.4278 | 13.1126 | 21.3321 | 15.8631 | G | SC | Supercharged | SA | Semi-Automatic |  | 10 | Y | N | R | 2-Wheel Drive, Rear | 10 |  |  | GPR | Gasoline (Premium Unleaded Required) | MPG | miles per gallon | N | Not exempt | 99 | 11 | 99 | 11 |  |  | 4050 | 4050 | [19 empty] | SIDI; | 1 | 1 | 5 | Midsize Cars | car | Vehicle Specific 5-cycle label | 2023-07-11 | 33422 | N | N |  |  | N | N |  | Y | Active Fuel Management | Y | Cam Phaser | N | [26 empty] | GDI | Spark Ignition Direct Injection |  |  | N | 0W40 | N | No | [7 empty] | 19.6 |  | 3 | 3 |  | RGMXV06.2094 | 3 | [15 empty] | 10500 | 674 | 415 | 558
2024 | General Motors | Cadillac | CT5 V | GMX | 170 | 6.2 | 8 | Manual(M6) | 13 | 21 | 15 | 15.3 | 26.3 | 18.8473 | 12.8021 | 21.0982 | 15 | G | SC | Supercharged | M | Manual |  | 6 | N | N | R | 2-Wheel Drive, Rear | 10 |  |  | GPR | Gasoline (Premium Unleaded Required) | MPG | miles per gallon | N | Not exempt | 99 | 11 | 99 | 11 |  |  | 4300 | 4300 | [19 empty] | SIDI; | 1 | 1 | 5 | Midsize Cars | car | Vehicle Specific 5-cycle label | 2023-07-10 | 33415 | N | N |  |  | N | N |  | N |  | Y | Cam Phaser | N | [26 empty] | GDI | Spark Ignition Direct Injection |  |  | N | 0W40 | N | No | [7 empty] | 19 |  | 2 | 2 |  | RGMXV06.2094 | 3 | [15 empty] | 11750 | 692 | 422 | 592
2024 | General Motors | Cadillac | CT5 V AWD | GMX | 150 | 3 | 6 | Auto(S10) | 18 | 26 | 21 | 23.2 | 36.6 | 27.7763 | 18.4859 | 25.9337 | 21.2295 |  | TC | Turbocharged | SA | Semi-Automatic |  | 10 | Y | N | A | All Wheel Drive | 10 |  |  | GPR | Gasoline (Premium Unleaded Required) | MPG | miles per gallon | N | Not exempt | 99 | 11 | 99 | 11 |  |  | 3050 | 3050 | [19 empty] | SIDI; | 2 | 2 | 5 | Midsize Cars | car | Derived 5-cycle label | 2023-07-11 | 33430 | N | N |  |  | N | N |  | Y | Active Fuel Management | Y | CAM PHASER | N | [26 empty] | GDI | Spark Ignition Direct Injection |  |  | N | 5W30 | Y | Yes | [7 empty] | 28 |  | 4 | 4 |  | RGMXV03.6043 | 5 | [15 empty] | 5500 | 481 | 343 | 419
2024 | Honda | Honda | ACCORD SPORT/TOURING | HNX | 122 | 2 | 4 | Auto(AV) | 46 | 41 | 44 | 65.9 | 60.5 | 63.3553 | 46 | 41 | 44 |  | NA | Naturally Aspirated | CVT | Continuously Variable |  | 1 | Y | N | F | 2-Wheel Drive, Front | 10 |  |  | G | Gasoline (Regular Unleaded Recommended) | MPG | miles per gallon | N | Not exempt |  |  | 103 | 17 |  |  | 1250 | 1250 | [19 empty] | SIDI; Hybrid; | 2 | 2 | 5 | Midsize Cars | car | Vehicle Specific 5-cycle label | 2023-09-05 | 33656 | N | N |  |  | N | N |  | N |  | Y | Variable valve Timing Control (VTC) system is applied. | N |  | Battery(s) |  | 1 | Lithium Ion |  | 259 | 4 | 75 | On-Board |  |  | Electrical Regen Brake |  | Front Wheels | N |  |  |  |  | 1 | Other | AC PMSM | 135 |  |  | GDI | Spark Ignition Direct Injection | N | N | N | 0W-20 | Y | Yes | [7 empty] | 63.7 |  | 8 | 8 |  | RHNXV02.07EB | 7 | [14 empty] | 3500 |  | 192 | 216 | 201
2024 | Honda | Honda | CIVIC 4Dr | HNX | 1 | 1.5 | 4 | Auto(AV) | 33 | 42 | 36 | 44.0943 | 62.1 | 50.7109 | 32.8942 | 41.6035 | 36.3152 |  | TC | Turbocharged | CVT | Continuously Variable |  | 1 | Y | N | F | 2-Wheel Drive, Front | 10 |  |  | G | Gasoline (Regular Unleaded Recommended) | MPG | miles per gallon | N | Not exempt |  |  | 99 | 15 |  |  | 1500 | 1500 | [19 empty] | SIDI; | 2 | 2 | 5 | Midsize Cars | car | Derived 5-cycle label | 2023-08-08 | 33558 | Y | N |  |  | N | N |  | N |  | Y | Variable valve Timing and lift Electronic Control (VTEC) system and Variable valve Timing Control (VTC) system are applied. | Y | Variable valve Timing and lift Electronic Control (VTEC) system is applied. | [25 empty] | GDI | Spark Ignition Direct Injection | N | N | N | 0W-20 | Y | Yes | [7 empty] | 51.5 |  | 7 | 7 |  | RHNXV01.5EEB | 7 | [14 empty] | 2250 |  | 268 | 212 | 243
2024 | Honda | Honda | CIVIC 4Dr | HNX | 2 | 1.5 | 4 | Auto(AV-S7) | 31 | 38 | 34 | 41.2 | 56.5 | 46.9173 | 31.0089 | 38.3105 | 33.9179 |  | TC | Turbocharged | SCV | Selectable Continuously Variable (e.g. CVT with paddles) |  | 7 | Y | N | F | 2-Wheel Drive, Front | 10 |  |  | G | Gasoline (Regular Unleaded Recommended) | MPG | miles per gallon | N | Not exempt |  |  | 99 | 15 |  |  | 1600 | 1600 | [19 empty] | SIDI; | 2 | 2 | 5 | Midsize Cars | car | Derived 5-cycle label | 2023-08-08 | 33559 | Y | N |  |  | N | N |  | N |  | Y | Variable valve Timing and lift Electronic Control (VTEC) system and Variable valve Timing Control (VTC) system are applied. | Y | Variable valve Timing and lift Electronic Control (VTEC) system is applied. | [25 empty] | GDI | Spark Ignition Direct Injection | N | N | N | 0W-20 | Y | Yes | [7 empty] | 47.2 |  | 7 | 7 |  | RHNXV01.5EEB | 7 | [14 empty] | 1750 |  | 285 | 230 | 260
2024 | Honda | Honda | CIVIC 4Dr | HNX | 4 | 1.5 | 4 | Manual(M6) | 27 | 37 | 31 | 35.8 | 56.3 | 42.8155 | 27.4002 | 37 | 31.3917 |  | TC | Turbocharged | M | Manual |  | 6 | N | N | F | 2-Wheel Drive, Front | 10 |  |  | GP | Gasoline (Premium Unleaded Recommended) | MPG | miles per gallon | N | Not exempt |  |  | 99 | 15 |  |  | 2100 | 2100 | [19 empty] | SIDI; | 2 | 2 | 5 | Midsize Cars | car | Derived 5-cycle label | 2023-08-08 | 33563 | N | N |  |  | N | N |  | N |  | Y | Variable valve Timing and lift Electronic Control (VTEC) system and Variable valve Timing Control (VTC) system are applied. | Y | Variable valve Timing and lift Electronic Control (VTEC) system is applied. | [25 empty] | GDI | Spark Ignition Direct Injection | N | N | N | 0W-20 | Y | Yes | [7 empty] | 43.5 |  | 6 | 6 |  | RHNXV01.5SDC | 6 | [15 empty] | 750 | 323 | 239 | 285
2024 | Honda | Honda | CIVIC 4Dr | HNX | 11 | 2 | 4 | Auto(AV) | 31 | 40 | 35 | 41.5 | 59.5 | 48.0399 | 31.2059 | 40.0845 | 34.6607 |  | NA | Naturally Aspirated | CVT | Continuously Variable |  | 1 | Y | N | F | 2-Wheel Drive, Front | 10 |  |  | G | Gasoline (Regular Unleaded Recommended) | MPG | miles per gallon | N | Not exempt |  |  | 99 | 15 |  |  | 1550 | 1550 | [20 empty] | 2 | 2 | 5 | Midsize Cars | car | Derived 5-cycle label | 2023-08-08 | 33553 | Y | N |  |  | N | N |  | N |  | Y | Variable valve Timing and lift Electronic Control (VTEC) system and Variable valve Timing Control (VTC) system are applied. | Y | Variable valve Timing and lift Electronic Control (VTEC) system is applied. | [25 empty] | MFI | Multipoint/sequential fuel injection | N | N | N | 0W-20 | Y | Yes | [7 empty] | 48.8 |  | 7 | 7 |  | RHNXV02.0JEC | 7 | [14 empty] | 2000 |  | 282 | 220 | 254
2024 | Honda | Honda | CIVIC 4Dr | HNX | 12 | 2 | 4 | Auto(AV-S7) | 30 | 37 | 33 | 40 | 55.1 | 45.6267 | 30.2174 | 37.4747 | 33.1021 |  | NA | Naturally Aspirated | SCV | Selectable Continuously Variable (e.g. CVT with paddles) |  | 7 | Y | N | F | 2-Wheel Drive, Front | 10 |  |  | G | Gasoline (Regular Unleaded Recommended) | MPG | miles per gallon | N | Not exempt |  |  | 99 | 15 |  |  | 1650 | 1650 | [20 empty] | 2 | 2 | 5 | Midsize Cars | car | Derived 5-cycle label | 2023-08-08 | 33554 | Y | N |  |  | N | N |  | N |  | Y | Variable valve Timing and lift Electronic Control (VTEC) system and Variable valve Timing Control (VTC) system are applied. | Y | Variable valve Timing and lift Electronic Control (VTEC) system is applied. | [25 empty] | MFI | Multipoint/sequential fuel injection | N | N | N | 0W-20 | Y | Yes | [7 empty] | 46.4 |  | 6 | 6 |  | RHNXV02.0JEC | 7 | [14 empty] | 1500 |  | 292 | 235 | 266
2024 | Hyundai | HYUNDAI MOTOR COMPANY | Elantra | HYX | 26 | 1.6 | 4 | Auto(AM-S7) | 28 | 35 | 31 | 35.3 | 51.8 | 41.2065 | 28.3181 | 34.6139 | 30.8425 |  | TC | Turbocharged | AMS | Automated Manual- Selectable (e.g. Automated Manual with paddles) |  | 7 | N | N | F | 2-Wheel Drive, Front | 15 |  |  | G | Gasoline (Regular Unleaded Recommended) | MPG | miles per gallon | N | Not exempt |  |  | 99 | 14 |  |  | 1750 | 1750 | [19 empty] | SIDI; | 2 | 2 | 5 | Midsize Cars | car | Vehicle Specific 5-cycle label | 2023-12-15 | 34166 | N | N |  |  | N | N |  | N |  | Y | Fixed3 - Continuously variable cam timing both intake and exhaust for the best performance and fuel economy | N | [26 empty] | GDI | Spark Ignition Direct Injection |  |  | N | SAE 0W-20, API SN PLUS | N | No | [7 empty] | 41.5 |  | 6 | 6 |  | RHYXV01.6CC5 | 5 | [14 empty] | 1000 |  | 313 | 257 | 288
2024 | Hyundai | HYUNDAI MOTOR COMPANY | Elantra | HYX | 25 | 2 | 4 | Auto(AV-S1) | 32 | 41 | 36 | 41.9 | 61.1 | 48.8008 | 32.4084 | 41.3998 | 35.9189 |  | NA | Naturally Aspirated | SCV | Selectable Continuously Variable (e.g. CVT with paddles) |  | 1 | Y | N | F | 2-Wheel Drive, Front | 15 |  |  | G | Gasoline (Regular Unleaded Recommended) | MPG | miles per gallon | N | Not exempt |  |  | 99 | 14 |  |  | 1500 | 1500 | [19 empty] | with Stop-Start; | 2 | 2 | 5 | Midsize Cars | car | Vehicle Specific 5-cycle label | 2023-08-01 | 33502 | N | N |  |  | N | N |  | N |  | Y | Fixed3 | N | [26 empty] | MFI | Multipoint/sequential fuel injection |  |  | N | SAE 0W20 | Y | Yes | STOP-START | [6 empty] | 49.6 |  | 7 | 7 |  | RHYXV02.0CE3 | 7 | [14 empty] | 2250 |  | 272 | 214 | 246
2024 | Hyundai | HYUNDAI MOTOR COMPANY | Elantra | HYX | 24 | 2 | 4 | Auto(AV-S1) | 31 | 40 | 34 | 39.441 | 58.628 | 46.2526 | 30.7765 | 40.1839 | 34.4006 |  | NA | Naturally Aspirated | SCV | Selectable Continuously Variable (e.g. CVT with paddles) |  | 1 | Y | N | F | 2-Wheel Drive, Front | 15 |  |  | G | Gasoline (Regular Unleaded Recommended) | MPG | miles per gallon | N | Not exempt |  |  | 99 | 14 |  |  | 1600 | 1600 | [20 empty] | 2 | 2 | 5 | Midsize Cars | car | Vehicle Specific 5-cycle label | 2023-08-01 | 33447 | N | N |  |  | N | N |  | N |  | Y | Fixed3 | N | [26 empty] | MFI | Multipoint/sequential fuel injection |  |  | N | SAE 0W20 | N | No | NON-ISG | [6 empty] | 47 |  | 7 | 7 |  | RHYXV02.0CE3 | 7 | [14 empty] | 1750 |  | 287 | 221 | 257
2024 | Hyundai | HYUNDAI MOTOR COMPANY | Elantra Hybrid | HYX | 27 | 1.6 | 4 | Auto(AM-S6) | 49 | 52 | 50 | 68.3 | 67.4 | 67.892 | 49.2526 | 52.0663 | 50.4802 |  | NA | Naturally Aspirated | AMS | Automated Manual- Selectable (e.g. Automated Manual with paddles) |  | 6 | N | N | F | 2-Wheel Drive, Front | 15 |  |  | G | Gasoline (Regular Unleaded Recommended) | MPG | miles per gallon | N | Not exempt |  |  | 99 | 14 |  |  | 1100 | 1100 | [19 empty] | SIDI; Hybrid; | 2 | 2 | 5 | Midsize Cars | car | Vehicle Specific 5-cycle label | 2023-11-01 | 34144 | N | N |  |  | N | N |  | N |  | Y | APPLY VVT | N |  | Battery(s) |  | 1 | Lithium Ion |  | 240 | 5.5 | 38.8 | On-Board |  |  | Electrical Regen Brake |  | Front Wheels | N |  |  |  |  | 1 | Other | PMSM | 32 |  |  | GDI | Spark Ignition Direct Injection | N | N | N | SAE 0W-20 API SN | Y | Yes | [7 empty] | 68.3 |  | 8 | 8 |  | RHYXV01.6C13 | 7 | [14 empty] | 4250 |  | 180 | 172 | 177
2024 | Hyundai | HYUNDAI MOTOR COMPANY | Elantra Hybrid Blue | HYX | 28 | 1.6 | 4 | Auto(AM-S6) | 51 | 58 | 54 | 67.8 | 71.3 | 69.3315 | 50.6555 | 57.789 | 53.6348 |  | NA | Naturally Aspirated | AMS | Automated Manual- Selectable (e.g. Automated Manual with paddles) |  | 6 | N | N | F | 2-Wheel Drive, Front | 15 |  |  | G | Gasoline (Regular Unleaded Recommended) | MPG | miles per gallon | N | Not exempt |  |  | 99 | 14 |  |  | 1000 | 1000 | [19 empty] | SIDI; Hybrid; | 2 | 2 | 5 | Midsize Cars | car | Vehicle Specific 5-cycle label | 2023-11-01 | 34146 | Y | N |  |  | N | N |  | N |  | Y | APPLY VVT | N |  | Battery(s) |  | 1 | Lithium Ion |  | 240 | 5.5 | 38.8 | On-Board |  |  | Electrical Regen Brake |  | Front Wheels | N |  |  |  |  | 1 | Other | PMSM | 32 |  |  | GDI | Spark Ignition Direct Injection | N | N | N | SAE 0W-20 API SN | Y | Yes | [7 empty] | 69.7 |  | 8 | 8 |  | RHYXV01.6C13 | 7 | [14 empty] | 4750 |  | 174 | 154 | 165
2024 | Hyundai | HYUNDAI MOTOR COMPANY | Elantra N | HYX | 65 | 2 | 4 | Auto(AM-S8) | 20 | 27 | 23 | 24.4978 | 37.3501 | 28.9862 | 19.8659 | 27.2768 | 22.6331 |  | TC | Turbocharged | AMS | Automated Manual- Selectable (e.g. Automated Manual with paddles) |  | 8 | N | N | F | 2-Wheel Drive, Front | 15 |  |  | GP | Gasoline (Premium Unleaded Recommended) | MPG | miles per gallon | N | Not exempt |  |  | 99 | 14 |  |  | 2800 | 2800 | [19 empty] | SIDI; | 2 | 2 | 5 | Midsize Cars | car | Vehicle Specific 5-cycle label | 2023-11-30 | 34185 | N | N |  |  | N | N |  | N |  | Y | Fixed 3 (More than two or continuous) | N | [26 empty] | GDI | Spark Ignition Direct Injection |  |  | N | SAE 0W30 | N | No | [7 empty] | 29.2 |  | 5 | 5 |  | RHYXV02.0CG6 | 3 | [15 empty] | 4250 | 446 | 326 | 392
2024 | Hyundai | HYUNDAI MOTOR COMPANY | Elantra N | HYX | 66 | 2 | 4 | Manual(M6) | 21 | 29 | 24 | 26.3 | 41.1 | 31.3859 | 21.3796 | 28.9879 | 24.2429 |  | TC | Turbocharged | M | Manual |  | 6 | N | N | F | 2-Wheel Drive, Front | 15 |  |  | GP | Gasoline (Premium Unleaded Recommended) | MPG | miles per gallon | N | Not exempt |  |  | 99 | 14 |  |  | 2700 | 2700 | [19 empty] | SIDI; | 2 | 2 | 5 | Midsize Cars | car | Vehicle Specific 5-cycle label | 2023-11-30 | 34186 | N | N |  |  | N | N |  | N |  | Y | Fixed 3 (More than two or continuous) | N | [26 empty] | GDI | Spark Ignition Direct Injection |  |  | N | SAE 0W30 | N | No | [7 empty] | 31.6 |  | 5 | 5 |  | RHYXV02.0CG6 | 3 | [15 empty] | 3750 | 414 | 307 | 366
2024 | Nissan | INFINITI | Q50 | NSX | 131 | 3 | 6 | Auto(S7) | 20 | 29 | 23 | 26.0996 | 41.7998 | 31.4083 | 20 | 29.274 | 23 |  | TC | Turbocharged | SA | Semi-Automatic |  | 7 | Y | N | R | 2-Wheel Drive, Rear | 15 |  |  | GPR | Gasoline (Premium Unleaded Required) | MPG | miles per gallon | N | Not exempt |  |  | 100 | 14 |  |  | 2800 | 2800 | [19 empty] | SIDI; | 2 | 2 | 5 | Midsize Cars | car | Derived 5-cycle label | 2024-01-03 | 34071 | N |  |  |  | N | N | For Q50,Q50 AWD | N |  | Y | EXH;ECM controlled, Oil pressure driven INT;ECM and VTC controller controlled, Electric driven | N | [26 empty] | GDI | Spark Ignition Direct Injection |  |  | N | SAE 0W-20 | N | No | [7 empty] | 31.6 |  | 5 | 5 |  | RNSXV03.0NHA | 3 | [15 empty] | 4250 | 446 | 305 | 388
2024 | Nissan | INFINITI | Q50 AWD | NSX | 132 | 3 | 6 | Auto(S7) | 19 | 27 | 22 | 24.2 | 38.4499 | 29.0438 | 19.22 | 27.131 | 22.1228 |  | TC | Turbocharged | SA | Semi-Automatic |  | 7 | Y | N | A | All Wheel Drive | 15 |  |  | GPR | Gasoline (Premium Unleaded Required) | MPG | miles per gallon | N | Not exempt |  |  | 100 | 14 |  |  | 2950 | 2950 | [19 empty] | SIDI; | 2 | 2 | 5 | Midsize Cars | car | Derived 5-cycle label | 2024-01-03 | 34072 | N |  |  |  | N | N | For Q50,Q50 AWD | N |  | Y | EXH;ECM controlled, Oil pressure driven INT;ECM and VTC controller controlled, Electric driven | N | [26 empty] | GDI | Spark Ignition Direct Injection |  |  | N | SAE 0W-20 | N | No | [7 empty] | 29.2 |  | 5 | 5 |  | RNSXV03.0NHA | 3 | [15 empty] | 5000 | 464 | 329 | 403
2024 | Nissan | INFINITI | Q50 AWD RED SPORT | NSX | 135 | 3 | 6 | Auto(S7) | 19 | 26 | 22 | 24.645 | 36.7494 | 28.9335 | 19 | 26.0308 | 22.0133 |  | TC | Turbocharged | SA | Semi-Automatic |  | 7 | Y | N | A | All Wheel Drive | 15 |  |  | GPR | Gasoline (Premium Unleaded Required) | MPG | miles per gallon | N | Not exempt |  |  | 100 | 14 |  |  | 2950 | 2950 | [19 empty] | SIDI; | 2 | 2 | 5 | Midsize Cars | car | Derived 5-cycle label | 2024-01-03 | 34074 | Y |  |  |  | N | N | For Q50 RED SPORT,Q50 AWD RED SPORT | N |  | Y | EXH;ECM controlled, Oil pressure driven INT;ECM and VTC controller controlled, Electric driven | N | [26 empty] | GDI | Spark Ignition Direct Injection |  |  | N | SAE 0W-20 | N | No | [7 empty] | 29.1 |  | 5 | 5 |  | RNSXV03.0NHA | 3 | [15 empty] | 5000 | 468 | 342 | 411
2024 | Nissan | INFINITI | Q50 RED SPORT | NSX | 133 | 3 | 6 | Auto(S7) | 20 | 26 | 22 | 24.6996 | 37.0494 | 29.0584 | 19.585 | 26.2255 | 22.1036 |  | TC | Turbocharged | SA | Semi-Automatic |  | 7 | Y | N | R | 2-Wheel Drive, Rear | 15 |  |  | GPR | Gasoline (Premium Unleaded Required) | MPG | miles per gallon | N | Not exempt |  |  | 100 | 14 |  |  | 2950 | 2950 | [19 empty] | SIDI; | 2 | 2 | 5 | Midsize Cars | car | Derived 5-cycle label | 2024-01-03 | 34073 | Y |  |  |  | N | N | For Q50 RED SPORT,Q50 AWD RED SPORT | N |  | Y | EXH;ECM controlled, Oil pressure driven INT;ECM and VTC controller controlled, Electric driven | N | [26 empty] | GDI | Spark Ignition Direct Injection |  |  | N | SAE 0W-20 | N | No | [7 empty] | 29.3 |  | 5 | 5 |  | RNSXV03.0NHA | 3 | [15 empty] | 5000 | 455 | 340 | 403
2024 | Jaguar Land Rover L | Jaguar | XF P250 | JLX | 260 | 2 | 4 | Auto(S8) | 23 | 30 | 26 | 29.4487 | 43.495 | 34.456 | 22.962 | 30.3494 | 25.7865 |  | TC | Turbocharged | SA | Semi-Automatic |  | 8 | Y | N | R | 2-Wheel Drive, Rear | 10 |  |  | GP | Gasoline (Premium Unleaded Recommended) | MPG | miles per gallon | N | Not exempt |  |  | 97 | 14 |  |  | 2500 | 2500 | [19 empty] | SIDI; | 2 | 2 | 5 | Midsize Cars | car | Derived 5-cycle label | 2023-06-22 | 33307 | Y | N |  |  | N | N |  | N |  | Y | Inlet and Exhaust Camshaft Phasing controlled by Engine Management System | Y | Continuously variable inlet valve lift | [25 empty] | GDI | Spark Ignition Direct Injection | N | N | N | 0W20 | Y | Yes | XF P250 | [6 empty] | 34.7 |  | 5 | 5 |  | RJLXJ02.0RTX | 7 | [15 empty] | 2750 | 388 | 294 | 346
2024 | Jaguar Land Rover L | Jaguar | XF P300 AWD | JLX | 267 | 2 | 4 | Auto(S8) | 21 | 28 | 24 | 27.0196 | 40.5649 | 31.7976 | 21.2505 | 28.5101 | 24.0006 |  | TC | Turbocharged | SA | Semi-Automatic |  | 8 | Y | N | A | All Wheel Drive | 10 |  |  | GP | Gasoline (Premium Unleaded Recommended) | MPG | miles per gallon | N | Not exempt |  |  | 97 | 14 |  |  | 2700 | 2700 | [19 empty] | SIDI; | 2 | 2 | 5 | Midsize Cars | car | Derived 5-cycle label | 2023-06-22 | 33308 | Y | N |  |  | N | N |  | N |  | Y | Inlet and Exhaust Camshaft Phasing controlled by Engine Management System | Y | Continuously variable inlet valve lift | [25 empty] | GDI | Spark Ignition Direct Injection | N | N | N | 0W20 | Y | Yes | XF P300 AWD | [6 empty] | 32 |  | 5 | 5 |  | RJLXJ02.0RTX | 7 | [15 empty] | 3750 | 420 | 314 | 372
2024 | Kia | KIA | Forte | KMX | 19 | 1.6 | 4 | Auto(AM-S7) | 27 | 35 | 30 | 34.2 | 49.3 | 39.6673 | 27.0633 | 35.4891 | 30.3006 |  | TC | Turbocharged | AMS | Automated Manual- Selectable (e.g. Automated Manual with paddles) |  | 7 | N | N | F | 2-Wheel Drive, Front | 15 |  |  | G | Gasoline (Regular Unleaded Recommended) | MPG | miles per gallon | N | Not exempt |  |  | 96 | 15 |  |  | 1800 | 1800 | [19 empty] | SIDI; | 2 | 2 | 5 | Midsize Cars | car | Vehicle Specific 5-cycle label | 2023-09-04 | 33778 | N | N |  |  | N | N |  | N |  | Y | FIXED3(MORE THAN TWO OR CONTINUOUS) | N | [26 empty] | GDI | Spark Ignition Direct Injection |  |  | N | SAE 5W-30 / ACEA A5/B5 | N | No | [7 empty] | 39.9 |  | 6 | 6 |  | RKMXV01.6CC5 | 5 | [14 empty] | 750 |  | 331 | 253 | 296
2024 | Kia | KIA | Forte | KMX | 18 | 1.6 | 4 | Manual(M6) | 22 | 31 | 26 | 28.4996 | 44.7 | 34.0534 | 22.323 | 31.1035 | 25.5715 |  | TC | Turbocharged | M | Manual |  | 6 | N | N | F | 2-Wheel Drive, Front | 15 |  |  | G | Gasoline (Regular Unleaded Recommended) | MPG | miles per gallon | N | Not exempt |  |  | 96 | 15 |  |  | 2100 | 2100 | [19 empty] | SIDI; | 2 | 2 | 5 | Midsize Cars | car | Derived 5-cycle label | 2023-09-04 | 33777 | N | N |  |  | N | N |  | N |  | Y | FIXED3(MORE THAN TWO OR CONTINUOUS) | N | [26 empty] | GDI | Spark Ignition Direct Injection |  |  | N | SAE 5W-30 / ACEA A5/B5 | N | No | [7 empty] | 34.6 |  | 5 | 5 |  | RKMXV01.6CC5 | 5 | [15 empty] | 750 | 398 | 286 | 348
2024 | Kia | KIA | Forte | KMX | 21 | 2 | 4 | Auto(AV) | 28 | 39 | 32 | 37.2528 | 57.6252 | 44.3006 | 28.3831 | 38.9786 | 32.3388 |  | NA | Naturally Aspirated | CVT | Continuously Variable |  | 1 | Y | N | F | 2-Wheel Drive, Front | 15 |  |  | G | Gasoline (Regular Unleaded Recommended) | MPG | miles per gallon | N | Not exempt |  |  | 96 | 15 |  |  | 1700 | 1700 | [20 empty] | 2 | 2 | 5 | Midsize Cars | car | Derived 5-cycle label | 2023-09-04 | 33780 | N | N |  |  | N | N |  | N |  | Y | Fixed3(More than two or continuous) | N | [26 empty] | MFI | Multipoint/sequential fuel injection |  |  | N | 5W20 or GF-4 | N | No | [7 empty] | 45 |  | 6 | 6 |  | RKMXV02.0CE3 | 7 | [14 empty] | 1250 |  | 316 | 230 | 277
2024 | Kia | KIA | Forte FE | KMX | 20 | 2 | 4 | Auto(AV) | 30 | 41 | 34 | 39.9 | 61.6 | 47.4166 | 30.1512 | 41.3127 | 34.3242 |  | NA | Naturally Aspirated | CVT | Continuously Variable |  | 1 | Y | N | F | 2-Wheel Drive, Front | 15 |  |  | G | Gasoline (Regular Unleaded Recommended) | MPG | miles per gallon | N | Not exempt |  |  | 96 | 15 |  |  | 1600 | 1600 | [20 empty] | 2 | 2 | 5 | Midsize Cars | car | Derived 5-cycle label | 2023-09-04 | 33779 | Y | N |  |  | N | N |  | N |  | Y | Fixed3(More than two or continuous) | N | [26 empty] | MFI | Multipoint/sequential fuel injection |  |  | N | 5W20 or GF-4 | N | No | [7 empty] | 48.2 |  | 7 | 7 |  | RKMXV02.0CE3 | 7 | [14 empty] | 1750 |  | 297 | 217 | 261
2024 | Toyota | LEXUS | ES 250 AWD | TYX | 92 | 2.5 | 4 | Auto(S8) | 25 | 34 | 28 | 32.3 | 50.1 | 38.4469 | 24.9954 | 34.4479 | 28 |  | NA | Naturally Aspirated | SA | Semi-Automatic |  | 8 | Y | N | A | All Wheel Drive | 15 |  |  | G | Gasoline (Regular Unleaded Recommended) | MPG | miles per gallon | N | Not exempt |  |  | 97 | 14 |  |  | 1950 | 1950 | [19 empty] | SIDI & PFI; | 2 | 2 | 5 | Midsize Cars | car | Derived 5-cycle label | 2023-07-06 | 33358 | N | N |  |  | N | N | APPLIED TO ES 250 AWD, CAMRY AWD LE/SE AND CAMRY AWD XLE/XSE(AXVA75L-CEZGBA). | N |  | Y | Intake and exhaust | N | [26 empty] | GDPI | Spark Ignition direct & ported injection | N |  | N | 0W-16 | N | No | [7 empty] | 38.9 |  | 6 | 6 |  | RTYXJ02.5N4L | 6 | [14 empty] | 0 |  | 353 | 256 | 315
2024 | Toyota | LEXUS | ES 300h | TYX | 93 | 2.5 | 4 | Auto(AV-S6) | 43 | 44 | 44 | 59.5 | 60.4 | 59.9017 | 43 | 44.0792 | 43.8453 |  | NA | Naturally Aspirated | SCV | Selectable Continuously Variable (e.g. CVT with paddles) |  | 6 | N | N | F | 2-Wheel Drive, Front | 15 |  |  | G | Gasoline (Regular Unleaded Recommended) | MPG | miles per gallon | N | Not exempt |  |  | 97 | 14 |  |  | 1250 | 1250 | [19 empty] | SIDI & PFI; Hybrid; | 2 | 2 | 5 | Midsize Cars | car | Vehicle Specific 5-cycle label | 2023-07-06 | 33359 | N | N |  |  | N | N |  | N |  | Y | Intake and exhaust | N |  | Battery(s) |  | 1 | Lithium Ion |  | 259 | 4 | 68.5 | On-Board |  |  | Electrical Regen Brake |  | Front Wheels | N |  |  |  |  | 1 | Other | AC SYNCHRONOUS | 88 |  |  | GDPI | Spark Ignition direct & ported injection | N | N | N | 0W-16 | Y | Yes | HYBRID | [6 empty] | 60.5 |  | 8 | 8 |  | RTYXV02.5P33 | 7 | [14 empty] | 3500 |  | 204 | 199 | 202
2024 | Toyota | LEXUS | ES 350 | TYX | 83 | 3.5 | 6 | Auto(S8) | 22 | 32 | 26 | 27.7991 | 46.3297 | 33.9008 | 21.8233 | 32.1212 | 25.5025 |  | NA | Naturally Aspirated | SA | Semi-Automatic |  | 8 | Y | N | F | 2-Wheel Drive, Front | 15 |  |  | G | Gasoline (Regular Unleaded Recommended) | MPG | miles per gallon | N | Not exempt |  |  | 98 | 14 |  |  | 2100 | 2100 | [19 empty] | SIDI & PFI; | 2 | 2 | 5 | Midsize Cars | car | Derived 5-cycle label | 2023-07-06 | 33356 | Y | N |  |  | N | N |  | N |  | Y | Intake and exhaust | N | [26 empty] | GDPI | Spark Ignition direct & ported injection |  |  | N | 0W-20 | N | No | [7 empty] | 34.3 |  | 5 | 5 |  | RTYXV03.5M5B | 5 | [15 empty] | 750 | 404 | 275 | 346
2024 | Toyota | LEXUS | ES 350 F SPORT | TYX | 84 | 3.5 | 6 | Auto(S8) | 22 | 31 | 25 | 27.5 | 44.8 | 33.2838 | 21.6093 | 31.1662 | 25.0685 |  | NA | Naturally Aspirated | SA | Semi-Automatic |  | 8 | Y | N | F | 2-Wheel Drive, Front | 15 |  |  | G | Gasoline (Regular Unleaded Recommended) | MPG | miles per gallon | N | Not exempt |  |  | 98 | 14 |  |  | 2150 | 2150 | [19 empty] | SIDI & PFI; | 2 | 2 | 5 | Midsize Cars | car | Derived 5-cycle label | 2023-07-06 | 33357 | Y | N |  |  | N | N |  | N |  | Y | Intake and exhaust | N | [26 empty] | GDPI | Spark Ignition direct & ported injection |  |  | N | 0W-20 | N | No | [7 empty] | 33.6 |  | 5 | 5 |  | RTYXV03.5M5B | 5 | [15 empty] | 1000 | 409 | 283 | 352
2024 | Toyota | LEXUS | LS 500 | TYX | 107 | 3.4 | 6 | Auto(S10) | 18 | 29 | 22 | 23.1139 | 41.0278 | 28.7659 | 18.4225 | 28.783 | 21.9833 |  | TC | Turbocharged | SA | Semi-Automatic |  | 10 | Y | N | R | 2-Wheel Drive, Rear | 15 |  |  | GPR | Gasoline (Premium Unleaded Required) | MPG | miles per gallon | N | Not exempt |  |  | 99 | 13 |  |  | 2950 | 2950 | [19 empty] | SIDI & PFI; | 2 | 2 | 5 | Midsize Cars | car | Derived 5-cycle label | 2023-11-01 | 34102 | N | N |  |  | N | N |  | N |  | Y | Intake and exhaust | N | [26 empty] | GDPI | Spark Ignition direct & ported injection |  |  | N | 0W-20 | N | No | [7 empty] | 29.1 |  | 5 | 5 |  | RTYXV03.5M5C | 5 | [15 empty] | 5000 | 482 | 309 | 404
2024 | Toyota | LEXUS | LS 500 AWD | TYX | 108 | 3.4 | 6 | Auto(S10) | 17 | 27 | 21 | 22.1 | 39.3699 | 27.5354 | 17 | 27 | 21.1178 |  | TC | Turbocharged | SA | Semi-Automatic |  | 10 | Y | N | A | All Wheel Drive | 15 |  |  | GPR | Gasoline (Premium Unleaded Required) | MPG | miles per gallon | N | Not exempt |  |  | 99 | 13 |  |  | 3050 | 3050 | [19 empty] | SIDI & PFI; | 2 | 2 | 5 | Midsize Cars | car | Derived 5-cycle label | 2023-11-01 | 34095 | N | N |  |  | N | N |  | N |  | Y | Intake and exhaust | N | [26 empty] | GDPI | Spark Ignition direct & ported injection |  |  | N | 0W-20 | N | No | [7 empty] | 27.8 |  | 4 | 4 |  | RTYXV03.5M5C | 5 | [15 empty] | 5500 | 519 | 327 | 432
2024 | Toyota | LEXUS | LS 500h AWD | TYX | 90 | 3.5 | 6 | Auto(AV-S10) | 22 | 29 | 25 | 29.2 | 39 | 32.9228 | 22 | 28.5542 | 24.8833 |  | NA | Naturally Aspirated | SCV | Selectable Continuously Variable (e.g. CVT with paddles) |  | 10 | N | N | A | All Wheel Drive | 15 |  |  | GPR | Gasoline (Premium Unleaded Required) | MPG | miles per gallon | N | Not exempt |  |  | 99 | 12 |  |  | 2600 | 2600 | [19 empty] | SIDI & PFI; Hybrid; | 2 | 2 | 5 | Midsize Cars | car | Vehicle Specific 5-cycle label | 2023-11-01 | 34094 | N | N |  |  | N | N |  | N |  | Y | Intake and exhaust | N |  | Battery(s) |  | 1 | Lithium Ion |  | 311 | 4.3 | 76.5 | On-Board |  |  | Electrical Regen Brake |  | Rear Wheels | N |  |  |  | Regenerative Braking Source "Both" is for LS 500h AWD. | 1 | Other | AC SYNCHRONOUS | 132 and 132 |  |  | GDPI | Spark Ignition direct & ported injection | N | N | N | 0W-20 | Y | Yes | HYBRID | [6 empty] | 33.3 |  | 5 | 5 |  | RTYXV03.5P35 | 7 | [15 empty] | 3250 | 400 | 307 | 358
2024 | Maserati | MASERATI | Ghibli GT | MAX | 36 | 3 | 6 | Auto(A8) | 18 | 25 | 20 | 21.9264 | 35.1464 | 26.3939 | 17.5439 | 24.9859 | 20.2593 |  | TC | Turbocharged | A | Automatic |  | 8 | Y | N | R | 2-Wheel Drive, Rear | 10 |  |  | GPR | Gasoline (Premium Unleaded Required) | MPG | miles per gallon | N | Not exempt |  |  | 108 | 10 |  |  | 3200 | 3200 | [19 empty] | SIDI; | 2 | 2 | 5 | Midsize Cars | car | Derived 5-cycle label | 2023-06-01 | 33161 | N | N |  |  | N | N |  | N |  | Y | Variable camshaft timing for exhaust and inlet | N | [26 empty] | GDI | Spark Ignition Direct Injection | N |  | N | SAE 10W-60 | Y | Yes | [7 empty] | 26.6 |  | 4 | 4 |  | RMAXJ03.0DFI | 3 | [15 empty] | 6250 | 503 | 354 | 436
2024 | Maserati | MASERATI | Ghibli Modena AWD | MAX | 35 | 3 | 6 | Auto(A8) | 17 | 25 | 20 | 20.8462 | 32.3086 | 24.8066 | 16.7388 | 24.739 | 19.5895 |  | TC | Turbocharged | A | Automatic |  | 8 | Y | N | A | All Wheel Drive | 10 |  |  | GPR | Gasoline (Premium Unleaded Required) | MPG | miles per gallon | N | Not exempt |  |  | 108 | 10 |  |  | 3200 | 3200 | [19 empty] | SIDI; | 2 | 2 | 5 | Midsize Cars | car | Derived Vehicle Specific 5-cycle Calculation Approach for city label but Modified 5-cycle Calculation Approach for Highway label | 2023-06-01 | 33916 | N | N |  |  | N | N |  | N |  | Y | Variable camshaft timing for exhaust and inlet | N | [26 empty] | GDI | Spark Ignition Direct Injection | N |  | N | SAE 10W-60 | Y | Yes | [7 empty] | 25 |  | 4 | 4 |  | RMAXJ03.0DFI | 3 | [15 empty] | 6250 | 534 | 361 | 457
2024 | Maserati | MASERATI | Ghibli Modena RWD | MAX | 38 | 3 | 6 | Auto(A8) | 18 | 25 | 20 | 21.9264 | 35.1464 | 26.3939 | 17.5439 | 24.9859 | 20.2593 |  | TC | Turbocharged | A | Automatic |  | 8 | Y | N | R | 2-Wheel Drive, Rear | 10 |  |  | GPR | Gasoline (Premium Unleaded Required) | MPG | miles per gallon | N | Not exempt |  |  | 108 | 10 |  |  | 3200 | 3200 | [19 empty] | SIDI; | 2 | 2 | 5 | Midsize Cars | car | Derived 5-cycle label | 2023-06-01 | 33163 | N | N |  |  | N | N |  | N |  | Y | Variable camshaft timing for exhaust and inlet | N | [26 empty] | GDI | Spark Ignition Direct Injection | N |  | N | SAE 10W-60 | Y | Yes | [7 empty] | 26.6 |  | 4 | 4 |  | RMAXJ03.0DFI | 3 | [15 empty] | 6250 | 503 | 354 | 436
2024 | Maserati | MASERATI | Ghibli Trofeo | MAX | 32 | 3.8 | 8 | Auto(A8) | 13 | 20 | 16 | 16.5647 | 27.3566 | 20.14 | 13.4906 | 19.7979 | 15.7483 | G | TC | Turbocharged | A | Automatic |  | 8 | Y | N | R | 2-Wheel Drive, Rear | 10 |  |  | GPR | Gasoline (Premium Unleaded Required) | MPG | miles per gallon | N | Not exempt |  |  | 108 | 10 |  |  | 4050 | 4050 | [19 empty] | SIDI; | 2 | 2 | 5 | Midsize Cars | car | Derived 5-cycle label | 2023-06-01 | 33158 | N | N |  |  | N | N |  | N |  | Y | Variable camshaft timing for exhaust and inlet | N | [26 empty] | GDI | Spark Ignition Direct Injection | N |  | N | SAE 5W-40 | Y | Yes | [7 empty] | 20.3 |  | 3 | 3 |  | RMAXJ03.8DFI | 1 | [15 empty] | 10500 | 654 | 446 | 560
2024 | MAZDA | MAZDA | MAZDA3 5-Door 2WD | TKX | 309 | 2.5 | 4 | Auto(S6) | 27 | 35 | 30 | 35.3 | 51 | 40.9764 | 27.0599 | 34.9976 | 30.1357 |  | NA | Naturally Aspirated | SA | Semi-Automatic |  | 6 | Y | N | F | 2-Wheel Drive, Front | 10 |  |  | G | Gasoline (Regular Unleaded Recommended) | MPG | miles per gallon | N | Not exempt |  |  |  |  | 93 | 20 | 1800 | 1800 | [19 empty] | SIDI; | 2 | 2 | 5 | Midsize Cars | car | Derived 5-cycle label | 2023-07-20 | 33118 | Y | N |  |  | N | N | MAZDA3 2.5L-DI w/cylinder deactivation, CX-30 2.5L-DI w/cylinder deactivation | Y | Switchable HLA(Hydraulic Lash Adjuster) makes the discrete valve state through oil pressure controlled by OCV(Oil Control Valve). #1 and #4 cylinders are deactivated with Switchable HLA and OCV. | Y | This technology optimizes the valve timing by using computer control to continuously switch the intake and exhaust valve opening/closing timing according to driving conditions. | N | [26 empty] | GDI | Spark Ignition Direct Injection |  |  | N | GF-6 0W-20 | N | No | [7 empty] | 41.3 |  | 6 | 6 |  | RTKXV02.5CDA | 7 | [14 empty] | 750 |  | 328 | 254 | 294
2024 | MAZDA | MAZDA | MAZDA3 5-Door 2WD | TKX | 308 | 2.5 | 4 | Manual(M6) | 26 | 36 | 30 | 34.1 | 53.4496 | 40.7362 | 26.2388 | 36.4829 | 30.0338 |  | NA | Naturally Aspirated | M | Manual |  | 6 | N | N | F | 2-Wheel Drive, Front | 10 |  |  | G | Gasoline (Regular Unleaded Recommended) | MPG | miles per gallon | N | Not exempt |  |  |  |  | 93 | 20 | 1800 | 1800 | [19 empty] | SIDI; | 2 | 2 | 5 | Midsize Cars | car | Derived 5-cycle label | 2023-07-20 | 33116 | N | N |  |  | N | N | MAZDA3 2.5L-DI w/cylinder deactivation, CX-30 2.5L-DI w/cylinder deactivation | Y | Switchable HLA(Hydraulic Lash Adjuster) makes the discrete valve state through oil pressure controlled by OCV(Oil Control Valve). #1 and #4 cylinders are deactivated with Switchable HLA and OCV. | Y | This technology optimizes the valve timing by using computer control to continuously switch the intake and exhaust valve opening/closing timing according to driving conditions. | N | [26 empty] | GDI | Spark Ignition Direct Injection |  |  | N | GF-6 0W-20 | N | No | [7 empty] | 41 |  | 6 | 6 |  | RTKXV02.5CDA | 7 | [14 empty] | 750 |  | 339 | 244 | 296
2024 | MAZDA | MAZDA | MAZDA3 5-Door 4WD | TKX | 316 | 2.5 | 4 | Auto(S6) | 23 | 31 | 26 | 30 | 45 | 35.2941 | 23.3858 | 31.2914 | 26.3856 |  | TC | Turbocharged | SA | Semi-Automatic |  | 6 | Y | N | 4 | 4-Wheel Drive | 10 |  |  | G | Gasoline (Regular Unleaded Recommended) | MPG | miles per gallon | N | Not exempt |  |  |  |  | 93 | 20 | 2100 | 2100 | [19 empty] | SIDI; | 2 | 2 | 5 | Midsize Cars | car | Derived 5-cycle label | 2023-07-20 | 33120 | Y | N |  |  | N | N |  | N |  | Y | This technology optimizes the valve timing by using computer control to continuously switch the intake and exhaust valve opening/closing timing according to driving conditions. | N | [26 empty] | GDI | Spark Ignition Direct Injection |  |  | N | GF-6 5W-30 | N | No | [7 empty] | 35.5 |  | 5 | 5 |  | RTKXV02.5EGA | 5 | [15 empty] | 750 | 380 | 285 | 337
2024 | MAZDA | MAZDA | MAZDA3 5-Door 4WD | TKX | 310 | 2.5 | 4 | Auto(S6) | 26 | 33 | 29 | 33.6 | 47.0966 | 38.5745 | 25.8948 | 32.5976 | 28.5352 |  | NA | Naturally Aspirated | SA | Semi-Automatic |  | 6 | Y | N | 4 | 4-Wheel Drive | 10 |  |  | G | Gasoline (Regular Unleaded Recommended) | MPG | miles per gallon | N | Not exempt |  |  |  |  | 93 | 20 | 1850 | 1850 | [19 empty] | SIDI; | 2 | 2 | 5 | Midsize Cars | car | Derived 5-cycle label | 2023-07-20 | 33117 | Y | N |  |  | N | N | MAZDA3 2.5L-DI w/cylinder deactivation, CX-30 2.5L-DI w/cylinder deactivation | Y | Switchable HLA(Hydraulic Lash Adjuster) makes the discrete valve state through oil pressure controlled by OCV(Oil Control Valve). #1 and #4 cylinders are deactivated with Switchable HLA and OCV. | Y | This technology optimizes the valve timing by using computer control to continuously switch the intake and exhaust valve opening/closing timing according to driving conditions. | N | [26 empty] | GDI | Spark Ignition Direct Injection |  |  | N | GF-6 0W-20 | N | No | [7 empty] | 38.8 |  | 6 | 6 |  | RTKXV02.5CDA | 7 | [14 empty] | 500 |  | 343 | 272 | 311
2024 | Mercedes-Benz | Mercedes-Benz | E 350 4MATIC | MBX | 306 | 2 | 4 | Auto(A9) | 24 | 33 | 27 | 30.6 | 47.9 | 36.5385 | 23.808 | 33.095 | 27.2489 |  | TC | Turbocharged | A | Automatic |  | 9 | Y | N | A | All Wheel Drive | 10 |  |  | GPR | Gasoline (Premium Unleaded Required) | MPG | miles per gallon | N | Not exempt |  |  | 100 | 13 |  |  | 2400 | 2400 | [19 empty] | SIDI; Mild Hybrid; | 2 | 2 | 5 | Midsize Cars | car | Derived 5-cycle label | 2024-02-01 | 34207 |  |  |  |  | N | N | M254-20DETC 48V (ISG2) | N |  | Y | Allows timing of the intake / exhaust valves to be changed while the engine is in operation | Y | Allows variable valve lift of the intake valves to be changed while the engine is in operation | Battery(s) |  | 1 | Lithium Ion |  | 48 | 17.5 | 78.2 | On-Board |  |  | Electrical Regen Brake |  | Both | N |  |  |  | ISG2 Engine 48V technology (BB300) | 1 | Other | permanent magnet synchronous | 17 |  |  | GDI | Spark Ignition Direct Injection | N | N | N | 0W30 | Y | Yes | E 350 4MATIC | [6 empty] | 36.8 |  | 5 | 5 |  | RMBXV02.0HY6 | 8 | [15 empty] | 2250 | 374 | 269 | 327
2024 | Mercedes-Benz | Mercedes-Benz | E 450 4MATIC | MBX | 302 | 3 | 6 | Auto(A9) | 22 | 31 | 25 | 27.7 | 44.1 | 33.2672 | 21.7524 | 30.7269 | 25.044 |  | TS | Turbocharged+Supercharged | A | Automatic |  | 9 | Y | N | A | All Wheel Drive | 10 |  |  | GPR | Gasoline (Premium Unleaded Required) | MPG | miles per gallon | N | Not exempt |  |  | 100 | 13 |  |  | 2600 | 2600 | [19 empty] | SIDI; Mild Hybrid; Under EPA regulations, the manufacturer revised the fuel economy label values on . Previous values were XX MPG city, XX MPG highway, and XX MPG combined; | 2 | 2 | 5 | Midsize Cars | car | Derived 5-cycle label | 2024-02-01 | 34423 |  | Y | RL | Relabel - label value decreased | N | N | E 450 4MATIC | N |  | Y | Allows timing of the intake/exhaust valves to be changed while the engine is in operation | Y | Camtronic on the intake camshaft with 3 cams for each cylinder: low/mid/high | Battery(s) |  | 1 | Lithium Ion |  | 48 | 17.5 | 78.2 | On-Board |  |  | Electrical Regen Brake |  | Both | N |  |  |  | ISG2 Engine 48V technology | 1 | Other | permanent magnet synchronous | 17 |  |  | GDI | Spark Ignition Direct Injection | N | N | N | 5W30 | Y | Yes | E 450 4MATIC | [6 empty] | 33.5 |  | 5 | 5 |  | RMBXV03.0HY4 | 7 | [15 empty] | 3250 | 409 | 290 | 355
2024 | BMW | Mini | COOPER COUNTRYMAN | BMX | 38 | 1.5 | 3 | Auto(AM-S7) | 26 | 32 | 28 | 33.2825 | 46.5243 | 38.1715 | 25.6758 | 32.2423 | 28.2663 |  | TC | Turbocharged | AMS | Automated Manual- Selectable (e.g. Automated Manual with paddles) |  | 7 | N | N | F | 2-Wheel Drive, Front | 10 |  |  | GP | Gasoline (Premium Unleaded Recommended) | MPG | miles per gallon | N | Not exempt |  |  |  |  | 97 | 18 | 2300 | 2300 | [19 empty] | SIDI; | 2 | 2 | 5 | Midsize Cars | car | Derived 5-cycle label | 2023-03-01 | 32791 | N | N |  |  | N | N |  | N |  | Y | variable valve timing at inlet and outlet valves | Y | variable valve lift only at inlet valves | [25 empty] | GDI | Spark Ignition Direct Injection |  |  | N | 0W20 | Y | Yes | [7 empty] | 38.4 |  | 6 | 6 |  | RBMXV01.5B36 | 7 | [15 empty] | 1750 | 344 | 273 | 312
2024 | BMW | Mini | COOPER COUNTRYMAN ALL4 | BMX | 48 | 1.5 | 3 | Auto(S8) | 23 | 31 | 26 | 29.7649 | 44.4485 | 34.9623 | 23.2199 | 30.9458 | 26.1588 |  | TC | Turbocharged | SA | Semi-Automatic |  | 8 | Y | N | A | All Wheel Drive | 10 |  |  | GP | Gasoline (Premium Unleaded Recommended) | MPG | miles per gallon | N | Not exempt |  |  |  |  | 97 | 18 | 2500 | 2500 | [19 empty] | SIDI; | 2 | 2 | 5 | Midsize Cars | car | Derived 5-cycle label | 2023-03-01 | 32796 | N | N |  |  | N | N |  | N |  | Y | variable valve timing at inlet and outlet valves | Y | variable valve lift only at inlet valves | [25 empty] | GDI | Spark Ignition Direct Injection |  |  | N | 0W20 | Y | Yes | [7 empty] | 35.2 |  | 5 | 5 |  | RBMXV01.5B36 | 7 | [15 empty] | 2750 | 379 | 285 | 337
2024 | BMW | Mini | COOPER S CLUBMAN | BMX | 50 | 2 | 4 | Auto(AM-S7) | 25 | 35 | 29 | 32.7659 | 50.2033 | 38.8361 | 25.3186 | 34.5111 | 28.7667 |  | TC | Turbocharged | AMS | Automated Manual- Selectable (e.g. Automated Manual with paddles) |  | 7 | N | N | F | 2-Wheel Drive, Front | 10 |  |  | GP | Gasoline (Premium Unleaded Recommended) | MPG | miles per gallon | N | Not exempt |  |  |  |  | 92 | 18 | 2200 | 2200 | [19 empty] | SIDI; | 2 | 2 | 5 | Midsize Cars | car | Derived 5-cycle label | 2023-03-01 | 32801 | N | N |  |  | N | N |  | N |  | Y | variable valve timing at inlet and outlet valves | Y | variable valve lift only at inlet valves | [25 empty] | GDI | Spark Ignition Direct Injection |  |  | N | 0W20 | Y | Yes | [7 empty] | 39.1 |  | 6 | 6 |  | RBMXJ02.0B4X | 7 | [15 empty] | 1250 | 349 | 256 | 307
2024 | BMW | Mini | COOPER S CLUBMAN | BMX | 51 | 2 | 4 | Manual(M6) | 22 | 32 | 25 | 27.6496 | 45.618 | 33.6063 | 21.7164 | 31.6777 | 25.2959 |  | TC | Turbocharged | M | Manual |  | 6 | N | N | F | 2-Wheel Drive, Front | 10 |  |  | GP | Gasoline (Premium Unleaded Recommended) | MPG | miles per gallon | N | Not exempt |  |  |  |  | 92 | 18 | 2600 | 2600 | [19 empty] | SIDI; | 2 | 2 | 5 | Midsize Cars | car | Derived 5-cycle label | 2023-03-01 | 32807 | N | N |  |  | N | N |  | N |  | Y | variable valve timing at inlet and outlet valves | Y | variable valve lift only at inlet valves | [25 empty] | GDI | Spark Ignition Direct Injection |  |  | N | 0W20 | Y | Yes | [7 empty] | 33.8 |  | 5 | 5 |  | RBMXJ02.0B4X | 7 | [15 empty] | 3250 | 405 | 278 | 348
2024 | BMW | Mini | COOPER S CLUBMAN ALL4 | BMX | 70 | 2 | 4 | Auto(S8) | 23 | 32 | 27 | 29.8095 | 46.288 | 35.4959 | 23.2514 | 32.0953 | 26.5427 |  | TC | Turbocharged | SA | Semi-Automatic |  | 8 | Y | N | A | All Wheel Drive | 10 |  |  | GP | Gasoline (Premium Unleaded Recommended) | MPG | miles per gallon | N | Not exempt |  |  |  |  | 92 | 18 | 2400 | 2400 | [19 empty] | SIDI; | 2 | 2 | 5 | Midsize Cars | car | Derived 5-cycle label | 2023-03-01 | 32817 | Y | N |  |  | N | N |  | N |  | Y | variable valve timing at inlet and outlet valves | Y | variable valve lift only at inlet valves | [25 empty] | GDI | Spark Ignition Direct Injection |  |  | N | 0W20 | Y | Yes | [7 empty] | 35.7 |  | 5 | 5 |  | RBMXJ02.0B4X | 7 | [15 empty] | 2250 | 379 | 275 | 332
2024 | BMW | Mini | COOPER S COUNTRYMAN | BMX | 60 | 2 | 4 | Auto(AM-S7) | 24 | 33 | 28 | 31.4 | 47.2 | 36.9688 | 24.3683 | 32.6618 | 27.5119 |  | TC | Turbocharged | AMS | Automated Manual- Selectable (e.g. Automated Manual with paddles) |  | 7 | N | N | F | 2-Wheel Drive, Front | 10 |  |  | GP | Gasoline (Premium Unleaded Recommended) | MPG | miles per gallon | N | Not exempt |  |  |  |  | 97 | 18 | 2300 | 2300 | [19 empty] | SIDI; | 2 | 2 | 5 | Midsize Cars | car | Derived 5-cycle label | 2023-03-01 | 32803 | N | N |  |  | N | N |  | N |  | Y | variable valve timing at inlet and outlet valves | Y | variable valve lift only at inlet valves | [25 empty] | GDI | Spark Ignition Direct Injection |  |  | N | 0W20 | Y | Yes | [7 empty] | 37.2 |  | 6 | 6 |  | RBMXJ02.0B4X | 7 | [15 empty] | 1750 | 362 | 271 | 321
2024 | BMW | Mini | COOPER S COUNTRYMAN ALL4 | BMX | 62 | 2 | 4 | Auto(S8) | 23 | 31 | 26 | 29 | 44.8 | 34.4707 | 22.6786 | 31.1662 | 25.846 |  | TC | Turbocharged | SA | Semi-Automatic |  | 8 | Y | N | A | All Wheel Drive | 10 |  |  | GP | Gasoline (Premium Unleaded Recommended) | MPG | miles per gallon | N | Not exempt |  |  |  |  | 97 | 18 | 2500 | 2500 | [19 empty] | SIDI; | 2 | 2 | 5 | Midsize Cars | car | Derived 5-cycle label | 2023-03-01 | 32818 | Y | N |  |  | N | N |  | N |  | Y | variable valve timing at inlet and outlet valves | Y | variable valve lift only at inlet valves | [25 empty] | GDI | Spark Ignition Direct Injection |  |  | N | 0W20 | Y | Yes | [7 empty] | 34.7 |  | 5 | 5 |  | RBMXJ02.0B4X | 7 | [15 empty] | 2750 | 389 | 283 | 341
2024 | BMW | Mini | JCW COUNTRYMAN ALL4 | BMX | 86 | 2 | 4 | Auto(S8) | 24 | 30 | 26 | 30.2 | 43.3 | 34.9595 | 23.5267 | 30.2233 | 26.1323 |  | TC | Turbocharged | SA | Semi-Automatic |  | 8 | Y | N | A | All Wheel Drive | 10 |  |  | GP | Gasoline (Premium Unleaded Recommended) | MPG | miles per gallon | N | Not exempt |  |  |  |  | 97 | 18 | 2500 | 2500 | [19 empty] | SIDI; | 2 | 2 | 5 | Midsize Cars | car | Derived 5-cycle label | 2023-03-01 | 32820 | Y | N |  |  | N | N |  | N |  | Y | variable valve timing at inlet and outlet valves | Y | variable valve lift only at inlet valves | [25 empty] | GDI | Spark Ignition Direct Injection |  |  | N | 0W20 | Y | Yes | [7 empty] | 35.2 |  | 5 | 5 |  | RBMXV02.0M48 | 3 | [15 empty] | 2750 | 376 | 293 | 338
2024 | BMW | Mini | JOHN COOPER WORKS CLUBMAN ALL4 | BMX | 80 | 2 | 4 | Auto(S8) | 23 | 31 | 26 | 29.7 | 44.3 | 34.8717 | 23.1741 | 30.8526 | 26.0968 |  | TC | Turbocharged | SA | Semi-Automatic |  | 8 | Y | N | A | All Wheel Drive | 10 |  |  | GP | Gasoline (Premium Unleaded Recommended) | MPG | miles per gallon | N | Not exempt |  |  |  |  | 92 | 18 | 2500 | 2500 | [19 empty] | SIDI; | 2 | 2 | 5 | Midsize Cars | car | Derived 5-cycle label | 2023-03-01 | 32819 | Y | N |  |  | N | N |  | N |  | Y | variable valve timing at inlet and outlet valves | Y | variable valve lift only at inlet valves | [25 empty] | GDI | Spark Ignition Direct Injection |  |  | N | 0W20 | Y | Yes | [7 empty] | 35.1 |  | 5 | 5 |  | RBMXV02.0M48 | 3 | [15 empty] | 2750 | 381 | 286 | 339
2024 | Nissan | NISSAN | ALTIMA | NSX | 211 | 2.5 | 4 | Auto(AV) | 27 | 39 | 32 | 35.8638 | 57.0642 | 43.0633 | 27.4436 | 38.6459 | 31.5604 |  | NA | Naturally Aspirated | CVT | Continuously Variable |  | 1 | Y | N | F | 2-Wheel Drive, Front | 15 |  |  | G | Gasoline (Regular Unleaded Recommended) | MPG | miles per gallon | N | Not exempt |  |  | 101 | 15 |  |  | 1700 | 1700 | [19 empty] | SIDI; | 2 | 2 | 5 | Midsize Cars | car | Derived 5-cycle label | 2023-08-16 | 33300 | N |  |  |  | N | N | For ALTIMA, ALTIMA SL/SR | N |  | Y | EXH;ECM controlled, Oil pressure driven INT;ECM and VTC controller controlled, Electric driven | N | [26 empty] | GDI | Spark Ignition Direct Injection |  |  | N | SAE 0W-20 | N | No | [7 empty] | 43.4 |  | 6 | 6 |  | RNSXV02.5RPC | 7 | [14 empty] | 1250 |  | 324 | 230 | 282
2024 | Nissan | NISSAN | ALTIMA AWD | NSX | 213 | 2.5 | 4 | Auto(AV) | 26 | 36 | 30 | 33.9035 | 52.0107 | 40.2017 | 26.1037 | 35.6124 | 29.6684 |  | NA | Naturally Aspirated | CVT | Continuously Variable |  | 1 | Y | N | A | All Wheel Drive | 15 |  |  | G | Gasoline (Regular Unleaded Recommended) | MPG | miles per gallon | N | Not exempt |  |  | 101 | 15 |  |  | 1800 | 1800 | [19 empty] | SIDI; | 2 | 2 | 5 | Midsize Cars | car | Derived 5-cycle label | 2023-08-16 | 33301 | N |  |  |  | N | N | For ALTIMA AWD, ALTIMA AWD SR/PLATINUM | N |  | Y | EXH;ECM controlled, Oil pressure driven INT;ECM and VTC controller controlled, Electric driven | N | [26 empty] | GDI | Spark Ignition Direct Injection |  |  | N | SAE 0W-20 | N | No | [7 empty] | 40.5 |  | 6 | 6 |  | RNSXV02.5RPC | 7 | [14 empty] | 750 |  | 341 | 250 | 300
2024 | Nissan | NISSAN | ALTIMA SL/SR | NSX | 217 | 2.5 | 4 | Auto(AV) | 27 | 37 | 31 | 35.5 | 55.1 | 42.2656 | 27.1962 | 37.4747 | 31.0255 |  | NA | Naturally Aspirated | CVT | Continuously Variable |  | 1 | Y | N | F | 2-Wheel Drive, Front | 15 |  |  | G | Gasoline (Regular Unleaded Recommended) | MPG | miles per gallon | N | Not exempt |  |  | 101 | 15 |  |  | 1750 | 1750 | [19 empty] | SIDI; | 2 | 2 | 5 | Midsize Cars | car | Derived 5-cycle label | 2023-08-16 | 33302 | Y |  |  |  | N | N | For ALTIMA, ALTIMA SL/SR | N |  | Y | EXH;ECM controlled, Oil pressure driven INT;ECM and VTC controller controlled, Electric driven | N | [26 empty] | GDI | Spark Ignition Direct Injection |  |  | N | SAE 0W-20 | N | No | [7 empty] | 42.6 |  | 6 | 6 |  | RNSXV02.5RPC | 7 | [14 empty] | 1000 |  | 328 | 238 | 287
2024 | Nissan | NISSAN | ALTIMA SR | NSX | 221 | 2 | 4 | Auto(AV-S8) | 25 | 34 | 29 | 32.8988 | 49.0495 | 38.6215 | 25.4106 | 33.8035 | 28.6068 |  | TC | Turbocharged | SCV | Selectable Continuously Variable (e.g. CVT with paddles) |  | 8 | Y | N | F | 2-Wheel Drive, Front | 15 |  |  | G | Gasoline (Regular Unleaded Recommended) | MPG | miles per gallon | N | Not exempt |  |  | 101 | 15 |  |  | 1850 | 1850 | [19 empty] | SIDI & PFI; | 2 | 2 | 5 | Midsize Cars | car | Derived 5-cycle label | 2023-08-16 | 33299 | N |  |  |  | N | N |  | N |  | Y | INT:ECM controlled, Motor driven, EXH:ECM controlled, Oil pressure driven | N | [26 empty] | GDPI | Spark Ignition direct & ported injection |  |  | N | SAE 5W-30 | N | No | [7 empty] | 38.9 |  | 6 | 6 |  | RNSXV02.0AVA | 6 | [14 empty] | 500 |  | 350 | 263 | 311
2024 | Nissan | NISSAN | KICKS | NSX | 106 | 1.6 | 4 | Auto(AV) | 31 | 36 | 33 | 41.2 | 52.6138 | 45.6571 | 31.0089 | 35.9779 | 33.0638 |  | NA | Naturally Aspirated | CVT | Continuously Variable |  | 1 | Y | N | F | 2-Wheel Drive, Front | 10 |  |  | G | Gasoline (Regular Unleaded Recommended) | MPG | miles per gallon | N | Not exempt |  |  |  |  | 93 | 25 | 1650 | 1650 | [20 empty] | 2 | 2 | 5 | Midsize Cars | car | Derived 5-cycle label | 2023-09-22 | 33753 | N |  |  |  | N | N |  | N |  | Y | ECM controlled, Oil pressure driven | N | [26 empty] | MFI | Multipoint/sequential fuel injection |  |  | N | SAE 0W-20 | N | No | [7 empty] | 46.4 |  | 6 | 6 |  | RNSXV01.6RNA | 7 | [14 empty] | 1500 |  | 287 | 248 | 269
2024 | Nissan | NISSAN | SENTRA | NSX | 205 | 2 | 4 | Auto(AV) | 30 | 40 | 34 | 43.3315 | 60.2007 | 49.5839 | 30 | 40.4955 | 34 |  | NA | Naturally Aspirated | CVT | Continuously Variable |  | 1 | Y | N | F | 2-Wheel Drive, Front | 10 |  |  | G | Gasoline (Regular Unleaded Recommended) | MPG | miles per gallon | N | Not exempt |  |  | 96 | 14 |  |  | 1600 | 1600 | [19 empty] | SIDI; | 2 | 2 | 5 | Midsize Cars | car | Derived 5-cycle label | 2023-09-22 | 33667 | N |  |  |  | N | N |  | N |  | Y | INT;ECM and VTC controller controlled, Electric driven EXH;ECM controlled, Oil pressure driven | N | [26 empty] | GDI | Spark Ignition Direct Injection |  |  | N | SAE 0W-20 | Y | Yes | [7 empty] | 49.9 |  | 7 | 7 |  | RNSXV02.0RMB | 7 |  |  | RNSXV02.0RMC | 7 | [10 empty] | 1750 |  | 297 | 220 | 262
2024 | Nissan | NISSAN | SENTRA SR | NSX | 206 | 2 | 4 | Auto(AV) | 30 | 38 | 33 | 42.5484 | 56.1734 | 47.7615 | 30 | 38.116 | 33 |  | NA | Naturally Aspirated | CVT | Continuously Variable |  | 1 | Y | N | F | 2-Wheel Drive, Front | 10 |  |  | G | Gasoline (Regular Unleaded Recommended) | MPG | miles per gallon | N | Not exempt |  |  | 96 | 14 |  |  | 1650 | 1650 | [19 empty] | SIDI; | 2 | 2 | 5 | Midsize Cars | car | Derived 5-cycle label | 2023-09-22 | 33666 | Y |  |  |  | N | N |  | N |  | Y | INT;ECM and VTC controller controlled, Electric driven EXH;ECM controlled, Oil pressure driven | N | [26 empty] | GDI | Spark Ignition Direct Injection |  |  | N | SAE 0W-20 | Y | Yes | [7 empty] | 48.1 |  | 6 | 6 |  | RNSXV02.0RMB | 7 |  |  | RNSXV02.0RMC | 7 | [10 empty] | 1500 |  | 297 | 234 | 270
2024 | Subaru | Subaru | LEGACY | FJX | 13 | 2.4 | 4 | Auto(AV-S8) | 23 | 31 | 26 | 29.6665 | 44.8666 | 35.0028 | 23.1504 | 31.2079 | 26.1937 |  | TC | Turbocharged | SCV | Selectable Continuously Variable (e.g. CVT with paddles) |  | 8 | Y | N | A | All Wheel Drive | 15 |  |  | G | Gasoline (Regular Unleaded Recommended) | MPG | miles per gallon | N | Not exempt |  |  | 105 | 15 |  |  | 2100 | 2100 | [19 empty] | SIDI; | 2 | 2 | 5 | Midsize Cars | car | Derived 5-cycle label | 2023-03-18 | 32915 | N | N |  |  | N | N |  | N |  | Y | Intake and Exhaust | N | [26 empty] | GDI | Spark Ignition Direct Injection |  |  | N | ILSAC GF-6A 0W-20 | Y | Yes | [7 empty] | 35 |  | 5 | 5 |  | RFJXJ02.4RAB | 6 | [15 empty] | 750 | 381 | 283 | 337
2024 | Subaru | Subaru | LEGACY | FJX | 8 | 2.5 | 4 | Auto(AV-S8) | 27 | 35 | 30 | 34.9948 | 51.1892 | 40.8038 | 26.8517 | 35.1129 | 30.0312 |  | NA | Naturally Aspirated | SCV | Selectable Continuously Variable (e.g. CVT with paddles) |  | 8 | Y | N | A | All Wheel Drive | 15 |  |  | G | Gasoline (Regular Unleaded Recommended) | MPG | miles per gallon | N | Not exempt |  |  | 105 | 15 |  |  | 1800 | 1800 | [19 empty] | SIDI; | 2 | 2 | 5 | Midsize Cars | car | Derived 5-cycle label | 2023-03-18 | 32914 | N | N |  |  | N | N |  | N |  | Y | Intake and Exhaust | N | [26 empty] | GDI | Spark Ignition Direct Injection |  |  | N | ILSAC GF-6A 0W-20 | Y | Yes | [7 empty] | 40.8 |  | 6 | 6 |  | RFJXJ02.5BUY | 7 | [14 empty] | 750 |  | 330 | 253 | 295
2024 | Subaru | Subaru | WRX | FJX | 25 | 2.4 | 4 | Auto(AV-S8) | 18 | 25 | 21 | 23.2 | 35.3 | 27.4313 | 18.4859 | 25.0863 | 20.9685 |  | TC | Turbocharged | SCV | Selectable Continuously Variable (e.g. CVT with paddles) |  | 8 | Y | N | A | All Wheel Drive | 15 |  |  | GP | Gasoline (Premium Unleaded Recommended) | MPG | miles per gallon | N | Not exempt |  |  | 99 | 12 |  |  | 3050 | 3050 | [19 empty] | SIDI; | 2 | 2 | 5 | Midsize Cars | car | Derived 5-cycle label | 2023-12-16 | 34277 | N | N |  |  | N | N |  | N |  | Y | Intake and Exhaust | N | [26 empty] | GDI | Spark Ignition Direct Injection |  |  | N | ILSAC GF6 0W-20 | N | No | [7 empty] | 27.4 |  | 4 | 4 |  | RFJXV02.4CZA | 3 | [15 empty] | 5500 | 478 | 353 | 422
2024 | Subaru | Subaru | WRX | FJX | 24 | 2.4 | 4 | Manual(M6) | 19 | 26 | 22 | 24.0792 | 37.0901 | 28.5927 | 19.1316 | 26.2519 | 21.7913 |  | TC | Turbocharged | M | Manual |  | 6 | N | N | A | All Wheel Drive | 15 |  |  | GP | Gasoline (Premium Unleaded Recommended) | MPG | miles per gallon | N | Not exempt |  |  | 99 | 12 |  |  | 2950 | 2950 | [19 empty] | SIDI; | 2 | 2 | 5 | Midsize Cars | car | Derived 5-cycle label | 2023-12-16 | 34268 | N | N |  |  | N | N |  | N |  | Y | Intake and Exhaust | N | [26 empty] | GDI | Spark Ignition Direct Injection |  |  | N | ILSAC GF6 0W-20 | N | No | [7 empty] | 28.6 |  | 5 | 5 |  | RFJXV02.4CZA | 3 | [15 empty] | 5000 | 464 | 339 | 408
2024 | Toyota | TOYOTA | CAMRY | TYX | 109 | 3.5 | 6 | Auto(S8) | 22 | 33 | 26 | 28.6 | 47.8 | 34.9101 | 22.3944 | 33.0332 | 26.1901 |  | NA | Naturally Aspirated | SA | Semi-Automatic |  | 8 | Y | N | F | 2-Wheel Drive, Front | 15 |  |  | G | Gasoline (Regular Unleaded Recommended) | MPG | miles per gallon | N | Not exempt |  |  | 100 | 14 |  |  | 2100 | 2100 | [19 empty] | SIDI & PFI; | 2 | 2 | 5 | Midsize Cars | car | Derived 5-cycle label | 2023-08-08 | 33638 | N | N |  |  | N | N |  | N |  | Y | Intake and exhaust | N | [26 empty] | GDPI | Spark Ignition direct & ported injection |  |  | N | 0W-20 | N | No | [7 empty] | 35.3 |  | 5 | 5 |  | RTYXV03.5M5B | 5 | [15 empty] | 750 | 395 | 268 | 338
2024 | Toyota | TOYOTA | CAMRY AWD LE/SE | TYX | 112 | 2.5 | 4 | Auto(S8) | 25 | 34 | 29 | 32.4345 | 50.2013 | 38.5786 | 25.0888 | 34 | 28.6026 |  | NA | Naturally Aspirated | SA | Semi-Automatic |  | 8 | Y | N | A | All Wheel Drive | 15 |  |  | G | Gasoline (Regular Unleaded Recommended) | MPG | miles per gallon | N | Not exempt |  |  | 100 | 15 |  |  | 1850 | 1850 | [19 empty] | SIDI & PFI; | 2 | 2 | 5 | Midsize Cars | car | Derived 5-cycle label | 2023-08-08 | 33677 | N | N |  |  | N | N | APPLIED TO ES 250 AWD, CAMRY AWD LE/SE AND CAMRY AWD XLE/XSE(AXVA75L-CEZGBA). | N |  | Y | Intake and exhaust | N | [26 empty] | GDPI | Spark Ignition direct & ported injection | N |  | N | 0W-16 | N | No | [7 empty] | 39 |  | 6 | 6 |  | RTYXJ02.5N4L | 6 | [14 empty] | 500 |  | 351 | 260 | 310
2024 | Toyota | TOYOTA | CAMRY AWD XLE/XSE | TYX | 113 | 2.5 | 4 | Auto(S8) | 25 | 34 | 28 | 32.3 | 50.1 | 38.4469 | 24.9954 | 34.4479 | 28 |  | NA | Naturally Aspirated | SA | Semi-Automatic |  | 8 | Y | N | A | All Wheel Drive | 15 |  |  | G | Gasoline (Regular Unleaded Recommended) | MPG | miles per gallon | N | Not exempt |  |  | 100 | 15 |  |  | 1950 | 1950 | [19 empty] | SIDI & PFI; | 2 | 2 | 5 | Midsize Cars | car | Derived 5-cycle label | 2023-08-08 | 33678 | N | N |  |  | N | N | APPLIED TO ES 250 AWD, CAMRY AWD LE/SE AND CAMRY AWD XLE/XSE(AXVA75L-CEZGBA). | N |  | Y | Intake and exhaust | N | [26 empty] | GDPI | Spark Ignition direct & ported injection | N |  | N | 0W-16 | N | No | [7 empty] | 38.9 |  | 6 | 6 |  | RTYXJ02.5N4L | 6 | [14 empty] | 0 |  | 353 | 256 | 315
2024 | Toyota | TOYOTA | CAMRY HYBRID LE | TYX | 118 | 2.5 | 4 | Auto(AV-S6) | 51 | 53 | 52 | 71.6856 | 71.9 | 71.7819 | 50.9899 | 52.7112 | 51.7504 |  | NA | Naturally Aspirated | SCV | Selectable Continuously Variable (e.g. CVT with paddles) |  | 6 | N | N | F | 2-Wheel Drive, Front | 15 |  |  | G | Gasoline (Regular Unleaded Recommended) | MPG | miles per gallon | N | Not exempt |  |  | 100 | 15 |  |  | 1050 | 1050 | [19 empty] | SIDI & PFI; Hybrid; | 2 | 2 | 5 | Midsize Cars | car | Vehicle Specific 5-cycle label | 2023-08-08 | 33643 | N | N |  |  | N | N |  | N |  | Y | Intake and exhaust | N |  | Battery(s) |  | 1 | Lithium Ion |  | 259 | 4 | 68.5 | On-Board |  |  | Electrical Regen Brake |  | Front Wheels | N |  |  |  |  | 1 | Other | AC SYNCHRONOUS | 88 |  |  | GDPI | Spark Ignition direct & ported injection | N | N | N | 0W-16 | Y | Yes | HYBRID | [6 empty] | 72.6 |  | 8 | 8 |  | RTYXV02.5P33 | 7 | [14 empty] | 4500 |  | 173 | 167 | 170
2024 | Toyota | TOYOTA | CAMRY HYBRID SE/XLE/XSE | TYX | 120 | 2.5 | 4 | Auto(AV-S6) | 44 | 47 | 46 | 61.7 | 64.5 | 62.9293 | 44.1939 | 47 | 46.2351 |  | NA | Naturally Aspirated | SCV | Selectable Continuously Variable (e.g. CVT with paddles) |  | 6 | N | N | F | 2-Wheel Drive, Front | 15 |  |  | G | Gasoline (Regular Unleaded Recommended) | MPG | miles per gallon | N | Not exempt |  |  | 100 | 15 |  |  | 1150 | 1150 | [19 empty] | SIDI & PFI; Hybrid; | 2 | 2 | 5 | Midsize Cars | car | Vehicle Specific 5-cycle label | 2023-08-08 | 33642 | N | N |  |  | N | N |  | N |  | Y | Intake and exhaust | N |  | Battery(s) |  | 1 | Lithium Ion |  | 259 | 4 | 68.5 | On-Board |  |  | Electrical Regen Brake |  | Front Wheels | N |  |  |  |  | 1 | Other | AC SYNCHRONOUS | 88 |  |  | GDPI | Spark Ignition direct & ported injection | N | N | N | 0W-16 | Y | Yes | HYBRID | [6 empty] | 63.6 |  | 8 | 8 |  | RTYXV02.5P33 | 7 | [14 empty] | 4000 |  | 200 | 189 | 195
2024 | Toyota | TOYOTA | CAMRY LE/SE | TYX | 114 | 2.5 | 4 | Auto(S8) | 28 | 39 | 32 | 36.2989 | 56.9959 | 43.3891 | 27.7388 | 38.6053 | 31.7619 |  | NA | Naturally Aspirated | SA | Semi-Automatic |  | 8 | Y | N | F | 2-Wheel Drive, Front | 15 |  |  | G | Gasoline (Regular Unleaded Recommended) | MPG | miles per gallon | N | Not exempt |  |  | 100 | 14 |  |  | 1700 | 1700 | [19 empty] | SIDI & PFI; | 2 | 2 | 5 | Midsize Cars | car | Derived 5-cycle label | 2023-08-08 | 33649 | N | N |  |  | N | N | APPLIED TO EXCEPT FOR AXVA70L-CEZPBA. | N |  | Y | Intake and exhaust | N | [26 empty] | GDPI | Spark Ignition direct & ported injection |  |  | N | 0W-16 | N | No | [7 empty] | 43.9 |  | 6 | 6 |  | RTYXV02.5P3A | 7 | [14 empty] | 1250 |  | 320 | 230 | 280
2024 | Toyota | TOYOTA | CAMRY TRD | TYX | 110 | 3.5 | 6 | Auto(S8) | 22 | 31 | 25 | 27.7 | 44.5 | 33.369 | 21.7524 | 30.9781 | 25.1187 |  | NA | Naturally Aspirated | SA | Semi-Automatic |  | 8 | Y | N | F | 2-Wheel Drive, Front | 15 |  |  | G | Gasoline (Regular Unleaded Recommended) | MPG | miles per gallon | N | Not exempt |  |  | 100 | 14 |  |  | 2150 | 2150 | [19 empty] | SIDI & PFI; | 2 | 2 | 5 | Midsize Cars | car | Derived 5-cycle label | 2023-08-08 | 33639 | Y | N |  |  | N | N |  | N |  | Y | Intake and exhaust | N | [26 empty] | GDPI | Spark Ignition direct & ported injection |  |  | N | 0W-20 | N | No | [7 empty] | 33.7 |  | 5 | 5 |  | RTYXV03.5M5B | 5 | [15 empty] | 1000 | 409 | 287 | 354
2024 | Toyota | TOYOTA | CAMRY XLE/XSE | TYX | 116 | 2.5 | 4 | Auto(S8) | 27 | 38 | 31 | 36.2989 | 56.9959 | 43.3891 | 27 | 38 | 31 |  | NA | Naturally Aspirated | SA | Semi-Automatic |  | 8 | Y | N | F | 2-Wheel Drive, Front | 15 |  |  | G | Gasoline (Regular Unleaded Recommended) | MPG | miles per gallon | N | Not exempt |  |  | 100 | 14 |  |  | 1750 | 1750 | [19 empty] | SIDI & PFI; | 2 | 2 | 5 | Midsize Cars | car | Derived 5-cycle label | 2023-08-08 | 33648 | N | N |  |  | N | N | APPLIED TO EXCEPT FOR AXVA70L-CEZPBA. | N |  | Y | Intake and exhaust | N | [26 empty] | GDPI | Spark Ignition direct & ported injection |  |  | N | 0W-16 | N | No | [7 empty] | 43.9 |  | 6 | 6 |  | RTYXV02.5P3A | 7 | [14 empty] | 1000 |  | 329 | 234 | 286
2024 | Toyota | TOYOTA | CAMRY XSE | TYX | 111 | 3.5 | 6 | Auto(S8) | 22 | 32 | 26 | 28.1199 | 46.1 | 34.1058 | 22.0524 | 31.9782 | 25.6327 |  | NA | Naturally Aspirated | SA | Semi-Automatic |  | 8 | Y | N | F | 2-Wheel Drive, Front | 15 |  |  | G | Gasoline (Regular Unleaded Recommended) | MPG | miles per gallon | N | Not exempt |  |  | 100 | 14 |  |  | 2100 | 2100 | [19 empty] | SIDI & PFI; | 2 | 2 | 5 | Midsize Cars | car | Derived 5-cycle label | 2023-08-08 | 33641 | Y | N |  |  | N | N |  | N |  | Y | Intake and exhaust | N | [26 empty] | GDPI | Spark Ignition direct & ported injection |  |  | N | 0W-20 | N | No | [7 empty] | 34.5 |  | 5 | 5 |  | RTYXV03.5M5B | 5 | [15 empty] | 750 | 401 | 277 | 345
2024 | Toyota | TOYOTA | PRIUS | TYX | 101 | 2 | 4 | Auto(AV) | 57 | 56 | 57 | 82.8 | 77.8 | 80.4727 | 57 | 56 | 57 |  | NA | Naturally Aspirated | CVT | Continuously Variable |  | 1 | N | N | F | 2-Wheel Drive, Front | 15 |  |  | G | Gasoline (Regular Unleaded Recommended) | MPG | miles per gallon | N | Not exempt |  |  |  |  | 91 | 24 | 950 | 950 | [19 empty] | SIDI & PFI; Hybrid; | 2 | 2 | 5 | Midsize Cars | car | Vehicle Specific 5-cycle label | 2023-09-17 | 33705 | N | N |  |  | N | N |  | N |  | Y | Intake and exhaust | N |  | Battery(s) |  | 1 | Lithium Ion |  | 222 | 4.08 | 80.7 | On-Board |  |  | Electrical Regen Brake |  | Both | N |  |  |  | "30kWatt" of Rated Motor/Generator Power is only for AWD. | 2 | Other | AC SYNCHRONOUS | 83 |  |  | GDPI | Spark Ignition direct & ported injection | N | N | N | 0W-16 | Y | Yes | HYBRID | [6 empty] | 81.3 |  | 8 | 8 |  | RTYXJ02.0P33 | 7 | [14 empty] | 5000 |  | 154 | 158 | 155
2024 | Toyota | TOYOTA | PRIUS AWD | TYX | 102 | 2 | 4 | Auto(AV) | 53 | 54 | 54 | 77.9 | 74.6 | 76.3796 | 53 | 54 | 54 |  | NA | Naturally Aspirated | CVT | Continuously Variable |  | 1 | N | N | P | Part-time 4-Wheel Drive | 15 |  |  | G | Gasoline (Regular Unleaded Recommended) | MPG | miles per gallon | N | Not exempt |  |  |  |  | 91 | 24 | 1000 | 1000 | [19 empty] | SIDI & PFI; Hybrid; | 2 | 2 | 5 | Midsize Cars | car | Vehicle Specific 5-cycle label | 2023-09-17 | 33707 | N | N |  |  | N | N |  | N |  | Y | Intake and exhaust | N |  | Battery(s) |  | 1 | Lithium Ion |  | 222 | 4.08 | 80.7 | On-Board |  |  | Electrical Regen Brake |  | Both | N |  |  |  | "30kWatt" of Rated Motor/Generator Power is only for AWD. | 2 | Other | AC SYNCHRONOUS | 30 and 83 |  |  | GDPI | Spark Ignition direct & ported injection | N | N | N | 0W-16 | Y | Yes | HYBRID | [6 empty] | 77.2 |  | 8 | 8 |  | RTYXJ02.0P33 | 7 | [14 empty] | 4750 |  | 166 | 163 | 163
2024 | Toyota | TOYOTA | PRIUS AWD XLE/LTD | TYX | 105 | 2 | 4 | Auto(AV) | 49 | 50 | 49 | 71 | 69.3 | 70.2248 | 49 | 50 | 49 |  | NA | Naturally Aspirated | CVT | Continuously Variable |  | 1 | N | N | P | Part-time 4-Wheel Drive | 15 |  |  | G | Gasoline (Regular Unleaded Recommended) | MPG | miles per gallon | N | Not exempt |  |  |  |  | 91 | 24 | 1100 | 1100 | [19 empty] | SIDI & PFI; Hybrid; | 2 | 2 | 5 | Midsize Cars | car | Vehicle Specific 5-cycle label | 2023-09-17 | 33706 | Y | N |  |  | N | N |  | N |  | Y | Intake and exhaust | N |  | Battery(s) |  | 1 | Lithium Ion |  | 222 | 4.08 | 80.7 | On-Board |  |  | Electrical Regen Brake |  | Both | N |  |  |  | "30kWatt" of Rated Motor/Generator Power is only for AWD. | 2 | Other | AC SYNCHRONOUS | 30 and 83 |  |  | GDPI | Spark Ignition direct & ported injection | N | N | N | 0W-16 | Y | Yes | HYBRID | [6 empty] | 71 |  | 8 | 8 |  | RTYXJ02.0P33 | 7 | [14 empty] | 4250 |  | 179 | 176 | 179
2024 | Toyota | TOYOTA | PRIUS XLE/LTD | TYX | 106 | 2 | 4 | Auto(AV) | 52 | 52 | 52 | 75.7 | 73.2 | 74.5542 | 52 | 52 | 52 |  | NA | Naturally Aspirated | CVT | Continuously Variable |  | 1 | N | N | F | 2-Wheel Drive, Front | 15 |  |  | G | Gasoline (Regular Unleaded Recommended) | MPG | miles per gallon | N | Not exempt |  |  |  |  | 91 | 24 | 1050 | 1050 | [19 empty] | SIDI & PFI; Hybrid; | 2 | 2 | 5 | Midsize Cars | car | Vehicle Specific 5-cycle label | 2023-09-17 | 33708 | Y | N |  |  | N | N |  | N |  | Y | Intake and exhaust | N |  | Battery(s) |  | 1 | Lithium Ion |  | 222 | 4.08 | 80.7 | On-Board |  |  | Electrical Regen Brake |  | Both | N |  |  |  | "30kWatt" of Rated Motor/Generator Power is only for AWD. | 2 | Other | AC SYNCHRONOUS | 83 |  |  | GDPI | Spark Ignition direct & ported injection | N | N | N | 0W-16 | Y | Yes | HYBRID | [6 empty] | 75.4 |  | 8 | 8 |  | RTYXJ02.0P33 | 7 | [14 empty] | 4500 |  | 168 | 169 | 169
2024 | Toyota | TOYOTA | TOYOTA CROWN AWD | TYX | 129 | 2.4 | 4 | Auto(AV-S6) | 29 | 32 | 30 | 39.2 | 46.8 | 42.2905 | 29 | 32.4136 | 30 |  | TC | Turbocharged | SCV | Selectable Continuously Variable (e.g. CVT with paddles) |  | 6 | N | N | A | All Wheel Drive | 15 |  |  | G | Gasoline (Regular Unleaded Recommended) | MPG | miles per gallon | N | Not exempt |  |  | 98 | 13 |  |  | 1800 | 1800 | [19 empty] | SIDI & PFI; Hybrid; | 2 | 2 | 5 | Midsize Cars | car | Derived 5-cycle label | 2023-10-18 | 34097 | N | N |  |  | N | N | APPLIED TO TOYOTA CROWN AWD | N |  | Y | Intake and exhaust | N |  | Battery(s) |  | 1 | NiMH |  | 288 | 5 | 36 | On-Board |  |  | Electrical Regen Brake |  | Both | N |  |  |  | Input values are for RX 500h AWD. "76kWatt" of Rated Motor/Generator Power is only for AWD. For TOYOTA CROWN AWD: Generator Rated Motor/Generator Power Value: 61kWatt and 59kWatt. "59kWatt" of Rated Motor/Generator Power is only for AWD. | 2 | Other | AC Synchronous | 64 and 76 |  |  | GDPI | Spark Ignition direct & ported injection | N | N | N | 0W-20 | Y | Yes | HYBRID | [6 empty] | 42.8 |  | 6 | 6 |  | RTYXJ02.4P3L | 7 | [14 empty] | 750 |  | 303 | 272 | 293
2024 | Toyota | TOYOTA | TOYOTA CROWN AWD | TYX | 119 | 2.5 | 4 | Auto(AV) | 42 | 41 | 41 | 58.7617 | 58.0427 | 58.436 | 42 | 41 | 41 |  | NA | Naturally Aspirated | CVT | Continuously Variable |  | 1 | N | N | A | All Wheel Drive | 15 |  |  | G | Gasoline (Regular Unleaded Recommended) | MPG | miles per gallon | N | Not exempt |  |  | 98 | 13 |  |  | 1300 | 1300 | [19 empty] | SIDI & PFI; Hybrid; | 2 | 2 | 5 | Midsize Cars | car | Vehicle Specific 5-cycle label | 2023-10-18 | 34096 | N | N |  |  | N | N | APPLIED TO TOYOTA CROWN AWD | N |  | Y | Intake and exhaust | N |  | Battery(s) |  | 1 | Other | Li-Ion and NiMH | 252 | 3.7 | 69.4 | On-Board |  |  | Electrical Regen Brake |  | Both | N |  |  |  | RAV4 Hybrid has LI ION and NiMH batteries. VENZA has LI ION battery only. TOYOTA CROWN has NiMH battery only. Input values are for RAV4 Hybrid and VENZA with LI ION battery. For RAV4 Hybrid with NiMH battery:Number of Battery Packs:1, Total Voltage of Battery Packs:245, Battery Energy Capacity:6.5, Battery Specific Energy:46.4, Battery Charger Type:ON. For TOYOTA CROWN:Number of Battery Packs:1, Total Voltage of Battery Packs:230, Battery Energy Capacity:5, Battery Specific Energy:36, Battery Charger Type:ON. | 2 | Other | AC SYNCHRONOUS | 40 and 88 |  |  | GDPI | Spark Ignition direct & ported injection | N | N | N | 0W-8(CROWN),0W-16(OTHERS) | Y | Yes | HYBRID | [6 empty] | 59.1 |  | 7 | 7 |  | RTYXJ02.5P3L | 7 | [14 empty] | 3250 |  | 209 | 214 | 214
2024 | Volvo | Volvo Cars of North America, LLC | S90 B6 AWD | VVX | 217 | 2 | 4 | Auto(S8) | 22 | 31 | 25 | 28.3 | 44.7 | 33.8963 | 22.1809 | 31.1035 | 25.4687 |  | TS | Turbocharged+Supercharged | SA | Semi-Automatic |  | 8 | Y | N | A | All Wheel Drive | 10 |  |  | GPR | Gasoline (Premium Unleaded Required) | MPG | miles per gallon | N | Not exempt |  |  | 102 | 14 |  |  | 2600 | 2600 | [19 empty] | SIDI; Mild Hybrid; | 2 | 2 | 5 | Midsize Cars | car | Derived 5-cycle label | 2023-05-15 | 33077 |  | N |  |  | N | N | Mechanical Turbo and Electric supercharger | N |  | Y | Timing on both intake and exhaust side. | N |  | Battery(s) |  | 1 | Lithium Ion |  | 46 | 8 | 45.7 | On-Board |  |  | Electrical Regen Brake |  | Both | N |  |  |  |  | 1 | DC Permanent Magnet, brushless |  | 10 |  |  | GDI | Spark Ignition Direct Injection | N | N | N | 5W-30 | Y | Yes | Blank | [6 empty] | 33.9 |  | 5 | 5 |  | RVVXJ02.0S30 | 7 | [15 empty] | 3250 | 398 | 285 | 347
2024 | Honda | Acura | INTEGRA | HNX | 541 | 1.5 | 4 | Auto(AV-S7) | 30 | 37 | 33 | 39.4 | 54.8 | 45.1038 | 29.8194 | 37.295 | 32.7758 |  | TC | Turbocharged | SCV | Selectable Continuously Variable (e.g. CVT with paddles) |  | 7 | Y | N | F | 2-Wheel Drive, Front | 10 |  |  | GP | Gasoline (Premium Unleaded Recommended) | MPG | miles per gallon | N | Not exempt |  |  | 96 | 24 |  |  | 1950 | 1950 | [19 empty] | SIDI; | 2 | 2 | 6 | Large Cars | car | Derived 5-cycle label | 2023-04-17 | 32928 | N | N |  |  | N | N |  | N |  | Y | Variable valve Timing and lift Electronic Control (VTEC) system and Variable valve Timing Control (VTC) system are applied. | Y | Variable valve Timing and lift Electronic Control (VTEC) system is applied. | [25 empty] | GDI | Spark Ignition Direct Injection | N | N | N | 0W-20 | Y | Yes | [7 empty] | 45.4 |  | 6 | 6 |  | RHNXV01.54EC | 7 | [14 empty] | 0 |  | 296 | 237 | 269
2024 | Honda | Acura | INTEGRA | HNX | 544 | 2 | 4 | Manual(M6) | 21 | 28 | 24 | 26.7996 | 40.347 | 31.5697 | 21.1064 | 28.3486 | 23.848 |  | TC | Turbocharged | M | Manual |  | 6 | N | N | F | 2-Wheel Drive, Front | 10 |  |  | GP | Gasoline (Premium Unleaded Recommended) | MPG | miles per gallon | N | Not exempt |  |  | 96 | 24 |  |  | 2700 | 2700 | [19 empty] | SIDI; | 2 | 2 | 6 | Large Cars | car | Derived 5-cycle label | 2023-05-31 | 33023 | Y | N |  |  | N | N | INTEGRA TYPE-S | N |  | Y | Variable Valve Timing (VTC) and Lift Electronic Control (VTEC) system is applied. | Y | Variable Valve Timing (VTC) and Lift Electronic Control (VTEC) system is applied. | [25 empty] | GDI | Spark Ignition Direct Injection | N | N | N | 0W-20 | N | No | [7 empty] | 31.8 |  | 5 | 5 |  | RHNXV02.0TDC | 6 | [15 empty] | 3750 | 419 | 312 | 371
2024 | Honda | Acura | INTEGRA A-SPEC | HNX | 542 | 1.5 | 4 | Auto(AV-S7) | 29 | 36 | 32 | 38.1938 | 52.7869 | 43.6203 | 29.0149 | 36.0827 | 31.8196 |  | TC | Turbocharged | SCV | Selectable Continuously Variable (e.g. CVT with paddles) |  | 7 | Y | N | F | 2-Wheel Drive, Front | 10 |  |  | GP | Gasoline (Premium Unleaded Recommended) | MPG | miles per gallon | N | Not exempt |  |  | 96 | 24 |  |  | 2000 | 2000 | [19 empty] | SIDI; | 2 | 2 | 6 | Large Cars | car | Derived 5-cycle label | 2023-04-17 | 32930 | N | N |  |  | N | N |  | N |  | Y | Variable valve Timing and lift Electronic Control (VTEC) system and Variable valve Timing Control (VTC) system are applied. | Y | Variable valve Timing and lift Electronic Control (VTEC) system is applied. | [25 empty] | GDI | Spark Ignition Direct Injection | N | N | N | 0W-20 | Y | Yes | [7 empty] | 43.9 |  | 6 | 6 |  | RHNXV01.54EC | 7 | [15 empty] | 250 | 304 | 245 | 277
2024 | Honda | Acura | INTEGRA A-SPEC | HNX | 543 | 1.5 | 4 | Manual(M6) | 26 | 36 | 30 | 35.4927 | 53.3884 | 41.7974 | 26 | 36.446 | 30 |  | TC | Turbocharged | M | Manual |  | 6 | N | N | F | 2-Wheel Drive, Front | 10 |  |  | GP | Gasoline (Premium Unleaded Recommended) | MPG | miles per gallon | N | Not exempt |  |  | 96 | 24 |  |  | 2150 | 2150 | [19 empty] | SIDI; | 2 | 2 | 6 | Large Cars | car | Derived 5-cycle label | 2023-04-17 | 32929 | N | N |  |  | N | N |  | N |  | Y | Variable valve Timing and lift Electronic Control (VTEC) system and Variable valve Timing Control (VTC) system are applied. | Y | Variable valve Timing and lift Electronic Control (VTEC) system is applied. | [25 empty] | GDI | Spark Ignition Direct Injection | N | N | N | 0W-20 | Y | Yes | [7 empty] | 42.1 |  | 6 | 6 |  | RHNXV01.55DC | 6 | [15 empty] | 1000 | 339 | 241 | 293
2024 | Volkswagen Group of | Audi | A8 quattro | VGA | 45 | 3 | 6 | Auto(S8) | 19 | 28 | 22 | 23.8 | 38 | 28.6112 | 18.927 | 27.8358 | 22.1115 |  | TC | Turbocharged | SA | Semi-Automatic |  | 8 | Y | N | A | All Wheel Drive | 15 |  |  | GP | Gasoline (Premium Unleaded Recommended) | MPG | miles per gallon | N | Not exempt |  |  | 111 | 13 |  |  | 2950 | 2950 | [19 empty] | SIDI; Mild Hybrid; | 2 | 2 | 6 | Large Cars | car | Vehicle Specific 5-cycle label | 2023-07-28 | 33513 | N | N |  |  | N | N | Applies to DCBD var: 0 &amp; CZSE var: 0 | N |  | Y | - | Y | Audi Valve Lift System | Battery(s) |  | 1 | Lithium Ion |  | 48 | 9.5 | 50.1 | On-Board |  |  | Electrical Regen Brake |  | Both | N |  |  |  |  | 1 | Other | Belt-Driven-Starter-Generator | 8 |  |  | GDI | Spark Ignition Direct Injection | N | N | N | 0W20 VW50800 | Y | Yes | [7 empty] | 28.8 |  | 5 | 5 |  | RVGAJ03.0N7M | 5 | [15 empty] | 5000 | 468 | 318 | 400
2024 | Volkswagen Group of | Audi | S8 | VGA | 66 | 4 | 8 | Auto(S8) | 15 | 24 | 18 | 19.1467 | 32.8 | 23.5599 | 14.6875 | 23.5456 | 17.6808 |  | TC | Turbocharged | SA | Semi-Automatic |  | 8 | Y | N | A | All Wheel Drive | 15 |  |  | GP | Gasoline (Premium Unleaded Recommended) | MPG | miles per gallon | N | Not exempt |  |  | 111 | 13 |  |  | 3600 | 3600 | [19 empty] | SIDI; Mild Hybrid; | 2 | 2 | 6 | Large Cars | car | Vehicle Specific 5-cycle label | 2023-08-31 | 33732 | Y | N |  |  | N | N | Applies to DWKA var: 0 | Y | Fuel saving by reduction of active cylinders. Mechanical deactivation of 4 inlet and outlet vales with injection cut-off on these 4 cylinders. | Y | The variable valve timing is a substantial engine feature for: ? Reducing engine out emissions ? Optimizing full load performance ? Optimizing fuel consumption ? Reducing engine roughness Adjust the inlet and outlet camshaft position continously between retard and advanced position. | N |  | Battery(s) |  | 1 | Lithium Ion |  | 48 | 9.5 | 50.1 | On-Board |  |  | Electrical Regen Brake |  | Both | N |  |  |  |  | 1 | Other | Belt-Driven-Starter-Generator | 8 |  |  | GDI | Spark Ignition Direct Injection | N | N | N | 0W40 VW50200 / VW50500 | Y | Yes | [7 empty] | 23.7 |  | 4 | 4 |  | RVGAJ04.0NAT | 3 | [15 empty] | 8250 | 605 | 377 | 502
2024 | BMW | BMW | 740i Sedan | BMX | 740 | 3 | 6 | Auto(S8) | 25 | 31 | 28 | 32.5867 | 45.1937 | 37.2645 | 25.1944 | 31.4126 | 27.6581 |  | TC | Turbocharged | SA | Semi-Automatic |  | 8 | Y | N | R | 2-Wheel Drive, Rear | 10 |  |  | GP | Gasoline (Premium Unleaded Recommended) | MPG | miles per gallon | N | Not exempt |  |  | 110 | 14 |  |  | 2300 | 2300 | [19 empty] | SIDI & PFI; Mild Hybrid; | 2 | 2 | 6 | Large Cars | car | Derived 5-cycle label | 2023-07-07 | 33343 | N | N |  |  | N | N |  | N |  | Y | Variable Valve Timing at inlet and outlet valves | Y | Variable Valve Lift at inlet valves and two settings at outlet valves | Battery(s) |  | 1 | Lithium Ion |  | 44 | 10.4 | 40 | On-Board |  |  | Electrical Regen Brake |  | Both | N |  |  |  | Starter Generator Engine with 48V Technology; Motor/Generator Type: permanent magnet synchronous machine (PMSM); Rated Motor/Generator Power: 9 kW (X7 xDrive40i, X5 sDrive40i, X5 xDrive40i and X6 xDrive40i), 13 kW (740i Sedan, 740i xDrive Sedan and 540i xDrive Sedan) / X7 xDrive40i, X5 sDrive40i, X5 xDrive40i and X6 xDrive40i; Battery Energy Capacity: 10.4 Ah, Total Voltage of Battery Pack(s): 44 V, Battery Specific Energy: 40 Wh/kg / 740i Sedan, 740i xDrive Sedan and 540i xDrive Sedan; Battery Energy Capacity: 20 Ah, Total Voltage of Battery Pack(s): 46.2 V, Battery Specific Energy: 47.1 Wh/kg | 1 | Other | PMSM | 9 |  |  | GDPI | Spark Ignition direct & ported injection | N | N | N | 0W-12 | Y | Yes | [7 empty] | 37.5 |  | 6 | 6 |  | RBMXJ03.0B58 | 7 | [15 empty] | 1750 | 347 | 279 | 317
2024 | BMW | BMW | 740i xDrive Sedan | BMX | 741 | 3 | 6 | Auto(S8) | 24 | 31 | 27 | 31.4183 | 44.1456 | 36.102 | 24.3811 | 30.7556 | 26.889 |  | TC | Turbocharged | SA | Semi-Automatic |  | 8 | Y | N | A | All Wheel Drive | 10 |  |  | GP | Gasoline (Premium Unleaded Recommended) | MPG | miles per gallon | N | Not exempt |  |  | 110 | 14 |  |  | 2400 | 2400 | [19 empty] | SIDI & PFI; Mild Hybrid; | 2 | 2 | 6 | Large Cars | car | Derived 5-cycle label | 2023-07-28 | 33571 | N | N |  |  | N | N |  | N |  | Y | Variable Valve Timing at inlet and outlet valves | Y | Variable Valve Lift at inlet valves and two settings at outlet valves | Battery(s) |  | 1 | Lithium Ion |  | 44 | 10.4 | 40 | On-Board |  |  | Electrical Regen Brake |  | Both | N |  |  |  | Starter Generator Engine with 48V Technology; Motor/Generator Type: permanent magnet synchronous machine (PMSM); Rated Motor/Generator Power: 9 kW (X7 xDrive40i, X5 sDrive40i, X5 xDrive40i and X6 xDrive40i), 13 kW (740i Sedan, 740i xDrive Sedan and 540i xDrive Sedan) / X7 xDrive40i, X5 sDrive40i, X5 xDrive40i and X6 xDrive40i; Battery Energy Capacity: 10.4 Ah, Total Voltage of Battery Pack(s): 44 V, Battery Specific Energy: 40 Wh/kg / 740i Sedan, 740i xDrive Sedan and 540i xDrive Sedan; Battery Energy Capacity: 20 Ah, Total Voltage of Battery Pack(s): 46.2 V, Battery Specific Energy: 47.1 Wh/kg | 1 | Other | PMSM | 9 |  |  | GDPI | Spark Ignition direct & ported injection | N | N | N | 0W-12 | Y | Yes | [7 empty] | 36.3 |  | 5 | 5 |  | RBMXJ03.0B58 | 7 | [15 empty] | 2250 | 359 | 285 | 326
2024 | BMW | BMW | 760i xDrive Sedan | BMX | 760 | 4.4 | 8 | Auto(S8) | 18 | 25 | 20 | 22.0594 | 35.6786 | 26.6345 | 17.6427 | 25.3336 | 20.4343 |  | TC | Turbocharged | SA | Semi-Automatic |  | 8 | Y | N | A | All Wheel Drive | 10 |  |  | GP | Gasoline (Premium Unleaded Recommended) | MPG | miles per gallon | N | Not exempt |  |  | 110 | 14 |  |  | 3200 | 3200 | [19 empty] | SIDI; Mild Hybrid; | 2 | 2 | 6 | Large Cars | car | Derived 5-cycle label | 2023-07-07 | 33330 | N | N |  |  | N | N |  | N |  | Y | Variable Valve Timing at inlet and outlet valves | Y | Variable Valve Lift at inlet valves | Battery(s) |  | 1 | Lithium Ion |  | 44 | 10.4 | 40 | On-Board |  |  | Electrical Regen Brake |  | Both | N |  |  |  | Starter Generator Engine with 48V Technology; Motor/Generator Type: permanent magnet synchronous machine (PMSM); Rated Motor/Generator Power: 9 kW (X7 M60i xDrive, X5 M60i xDrive, X6 M60i xDrive and ALPINA XB7), 13 kW (760i xDrive Sedan) / X7 M60i xDrive, X5 M60i xDrive, X6 M60i xDrive and ALPINA XB7; Battery Energy Capacity: 10.4 Ah, Total Voltage of Battery Pack(s): 44 V, Battery Specific Energy: 40 Wh/kg / 760i xDrive Sedan; Battery Energy Capacity: 20 Ah, Total Voltage of Battery Pack(s): 46.2 V, Battery Specific Energy: 47.1 Wh/kg | 1 | Other | PMSM | 9 |  |  | GDI | Spark Ignition Direct Injection | N | N | N | 0W30 | Y | Yes | [7 empty] | 26.8 |  | 4 | 4 |  | RBMXJ04.4S68 | 5 | [15 empty] | 6250 | 494 | 344 | 427
2024 | Hyundai | GENESIS | G80 AWD | HYX | 10 | 2.5 | 4 | Auto(S8) | 22 | 30 | 25 | 27.733 | 42.7539 | 32.941 | 21.776 | 29.951 | 24.8252 |  | TC | Turbocharged | SA | Semi-Automatic |  | 8 | Y | N | A | All Wheel Drive | 15 |  |  | GP | Gasoline (Premium Unleaded Recommended) | MPG | miles per gallon | N | Not exempt |  |  | 107 | 15 |  |  | 2600 | 2600 | [19 empty] | SIDI & PFI; | 2 | 2 | 6 | Large Cars | car | Derived Vehicle Specific 5-cycle Calculation Approach for city label but Modified 5-cycle Calculation Approach for Highway label | 2023-06-01 | 33002 | N | N |  |  | N | N |  | N |  | Y | Fixed3 | N | [26 empty] | GDPI | Spark Ignition direct & ported injection |  |  | N | SAE 0W30 | Y | Yes | [7 empty] | 33.2 |  | 5 | 5 |  | RHYXV02.5HP5 | 5 | [15 empty] | 3250 | 412 | 299 | 361
2024 | Hyundai | GENESIS | G80 AWD | HYX | 12 | 3.5 | 6 | Auto(S8) | 17 | 25 | 19 | 19.98 | 31.8272 | 24.0002 | 16.5564 | 24.797 | 19.4677 |  | TC | Turbocharged | SA | Semi-Automatic |  | 8 | Y | N | A | All Wheel Drive | 15 |  |  | GP | Gasoline (Premium Unleaded Recommended) | MPG | miles per gallon | N | Not exempt |  |  | 107 | 15 |  |  | 3400 | 3400 | [19 empty] | SIDI & PFI; | 2 | 2 | 6 | Large Cars | car | Vehicle Specific 5-cycle label | 2023-06-01 | 33003 | N | N |  |  | N | N |  | N |  | Y | Fixed3 | N | [26 empty] | GDPI | Spark Ignition direct & ported injection |  |  | N | SAE 0W30 | Y | Yes | [7 empty] | 23.8 |  | 4 | 4 |  | RHYXV03.5HT5 | 5 | [15 empty] | 7250 | 541 | 361 | 460
2024 | Hyundai | GENESIS | G90 AWD | HYX | 18 | 3.5 | 6 | Auto(S8) | 18 | 26 | 21 | 22.6 | 36.1 | 27.1727 | 18.0431 | 25.6084 | 20.8095 |  | TC | Turbocharged | SA | Semi-Automatic |  | 8 | Y | N | A | All Wheel Drive | 15 |  |  | GP | Gasoline (Premium Unleaded Recommended) | MPG | miles per gallon | N | Not exempt |  |  | 109 | 11 |  |  | 3050 | 3050 | [19 empty] | SIDI & PFI; | 2 | 2 | 6 | Large Cars | car | Derived 5-cycle label | 2023-06-15 | 33262 | N | N |  |  | N | N |  | N |  | Y | CVVT | N | [26 empty] | GDPI | Spark Ignition direct & ported injection |  |  | N | 0W30 | Y | Yes | [7 empty] | 27.4 |  | 4 | 4 |  | RHYXV03.5JT5 | 5 | [15 empty] | 5500 | 491 | 347 | 426
2024 | Hyundai | GENESIS | G90 MHEV | HYX | 23 | 3.5 | 6 | Auto(S8) | 17 | 24 | 20 | 22.7 | 35 | 26.9642 | 17.2531 | 24.4848 | 19.8977 |  | TS | Turbocharged+Supercharged | SA | Semi-Automatic |  | 8 | Y | N | A | All Wheel Drive | 15 |  |  | GP | Gasoline (Premium Unleaded Recommended) | MPG | miles per gallon | N | Not exempt |  |  | 109 | 11 |  |  | 3200 | 3200 | [19 empty] | SIDI & PFI; Mild Hybrid; | 2 | 2 | 6 | Large Cars | car | Vehicle Specific 5-cycle label | 2023-06-15 | 33263 | N | N |  |  | N | N | 2 Turbo charger + 1 Super charger | N |  | Y | CVVT | N |  | Battery(s) |  | 1 | Lithium Ion |  | 45 | 9.8 | 17.5 | On-Board |  |  | Electrical Regen Brake |  | Front Wheels | N |  |  |  | This vehicle is mild hybrid vehicle. | 1 | Other | claw pole | 12 |  |  | GDPI | Spark Ignition direct & ported injection | N | N | N | 0W30 | Y | Yes | [7 empty] | 27.2 |  | 4 | 4 |  | RHYXV03.5J65 | 5 | [15 empty] | 6250 | 505 | 363 | 441
2024 | Honda | Honda | ACCORD | HNX | 101 | 1.5 | 4 | Auto(AV) | 29 | 37 | 32 | 39.1275 | 55.7059 | 45.1778 | 29 | 37 | 32 |  | TC | Turbocharged | CVT | Continuously Variable |  | 1 | Y | N | F | 2-Wheel Drive, Front | 10 |  |  | G | Gasoline (Regular Unleaded Recommended) | MPG | miles per gallon | N | Not exempt |  |  | 106 | 17 |  |  | 1700 | 1700 | [19 empty] | SIDI; | 2 | 2 | 6 | Large Cars | car | Derived 5-cycle label | 2023-09-05 | 33654 | N | N |  |  | N | N |  | N |  | Y | Variable valve Timing and lift Electronic Control (VTEC/VTC) system is applied. | Y | Variable valve Timing and lift Electronic Control (VTEC) system is applied. | [25 empty] | GDI | Spark Ignition Direct Injection | N | N | N | 0W-20 | Y | Yes | [7 empty] | 45.5 |  | 6 | 6 |  | RHNXV01.56EB | 7 | [14 empty] | 1250 |  | 306 | 239 | 277
2024 | Honda | Honda | ACCORD | HNX | 121 | 2 | 4 | Auto(AV) | 51 | 44 | 48 | 72.4 | 66.9 | 69.8171 | 51.2938 | 44 | 48 |  | NA | Naturally Aspirated | CVT | Continuously Variable |  | 1 | Y | N | F | 2-Wheel Drive, Front | 10 |  |  | G | Gasoline (Regular Unleaded Recommended) | MPG | miles per gallon | N | Not exempt |  |  | 106 | 17 |  |  | 1100 | 1100 | [19 empty] | SIDI; Hybrid; | 2 | 2 | 6 | Large Cars | car | Vehicle Specific 5-cycle label | 2023-09-05 | 33655 | N | N |  |  | N | N |  | N |  | Y | Variable valve Timing Control (VTC) system is applied. | N |  | Battery(s) |  | 1 | Lithium Ion |  | 259 | 4 | 75 | On-Board |  |  | Electrical Regen Brake |  | Front Wheels | N |  |  |  |  | 1 | Other | AC PMSM | 135 |  |  | GDI | Spark Ignition Direct Injection | N | N | N | 0W-20 | Y | Yes | [7 empty] | 70.2 |  | 8 | 8 |  | RHNXV02.07EB | 7 | [14 empty] | 4250 |  | 172 | 200 | 184
2024 | Honda | Honda | CIVIC 5Dr | HNX | 21 | 1.5 | 4 | Auto(AV) | 31 | 39 | 35 | 42.1 | 58.5 | 48.1778 | 31 | 39.4957 | 34.723 |  | TC | Turbocharged | CVT | Continuously Variable |  | 1 | Y | N | F | 2-Wheel Drive, Front | 10 |  |  | G | Gasoline (Regular Unleaded Recommended) | MPG | miles per gallon | N | Not exempt |  |  |  |  | 99 | 24 | 1550 | 1550 | [19 empty] | SIDI; | 2 | 2 | 6 | Large Cars | car | Derived 5-cycle label | 2023-08-10 | 33560 | Y | N |  |  | N | N |  | N |  | Y | Variable valve Timing and lift Electronic Control (VTEC) system and Variable valve Timing Control (VTC) system are applied. | Y | Variable valve Timing and lift Electronic Control (VTEC) system is applied. | [25 empty] | GDI | Spark Ignition Direct Injection | N | N | N | 0W-20 | Y | Yes | [7 empty] | 48.5 |  | 7 | 7 |  | RHNXV01.5EEB | 7 | [14 empty] | 2000 |  | 285 | 224 | 258
2024 | Honda | Honda | CIVIC 5Dr | HNX | 22 | 1.5 | 4 | Auto(AV-S7) | 30 | 37 | 33 | 40.2 | 54.9 | 45.7074 | 30.3497 | 37.3549 | 33.1469 |  | TC | Turbocharged | SCV | Selectable Continuously Variable (e.g. CVT with paddles) |  | 7 | Y | N | F | 2-Wheel Drive, Front | 10 |  |  | G | Gasoline (Regular Unleaded Recommended) | MPG | miles per gallon | N | Not exempt |  |  |  |  | 99 | 24 | 1650 | 1650 | [19 empty] | SIDI; | 2 | 2 | 6 | Large Cars | car | Derived 5-cycle label | 2023-08-10 | 33562 | Y | N |  |  | N | N |  | N |  | Y | Variable valve Timing and lift Electronic Control (VTEC) system and Variable valve Timing Control (VTC) system are applied. | Y | Variable valve Timing and lift Electronic Control (VTEC) system is applied. | [25 empty] | GDI | Spark Ignition Direct Injection | N | N | N | 0W-20 | Y | Yes | [7 empty] | 46 |  | 6 | 6 |  | RHNXV01.5EEB | 7 | [14 empty] | 1500 |  | 292 | 237 | 267
2024 | Honda | Honda | CIVIC 5Dr | HNX | 23 | 1.5 | 4 | Manual(M6) | 28 | 37 | 31 | 36.2 | 54.9 | 42.7531 | 27.6717 | 37.3549 | 31.3259 |  | TC | Turbocharged | M | Manual |  | 6 | N | N | F | 2-Wheel Drive, Front | 10 |  |  | G | Gasoline (Regular Unleaded Recommended) | MPG | miles per gallon | N | Not exempt |  |  |  |  | 99 | 24 | 1750 | 1750 | [19 empty] | SIDI; | 2 | 2 | 6 | Large Cars | car | Derived 5-cycle label | 2023-08-10 | 33561 | Y | N |  |  | N | N |  | N |  | Y | Variable valve Timing and lift Electronic Control (VTEC) system and Variable valve Timing Control (VTC) system are applied | Y | Variable valve Timing and lift Electronic Control (VTEC) system is applied. | [25 empty] | GDI | Spark Ignition Direct Injection | N | N | N | 0W-20 | Y | Yes | [7 empty] | 43 |  | 6 | 6 |  | RHNXV01.5LDB | 6 | [14 empty] | 1000 |  | 319 | 237 | 282
2024 | Honda | Honda | CIVIC 5Dr | HNX | 31 | 2 | 4 | Auto(AV) | 30 | 38 | 33 | 39 | 55.9 | 45.1413 | 29.5533 | 37.9529 | 32.8221 |  | NA | Naturally Aspirated | CVT | Continuously Variable |  | 1 | Y | N | F | 2-Wheel Drive, Front | 10 |  |  | G | Gasoline (Regular Unleaded Recommended) | MPG | miles per gallon | N | Not exempt |  |  |  |  | 99 | 24 | 1650 | 1650 | [20 empty] | 2 | 2 | 6 | Large Cars | car | Derived 5-cycle label | 2023-08-10 | 33555 | Y | N |  |  | N | N |  | N |  | Y | Variable valve Timing and lift Electronic Control (VTEC) system and Variable valve Timing Control (VTC) system are applied. | Y | Variable valve Timing and lift Electronic Control (VTEC) system is applied. | [25 empty] | MFI | Multipoint/sequential fuel injection | N | N | N | 0W-20 | Y | Yes | [7 empty] | 45.9 |  | 6 | 6 |  | RHNXV02.0FEC | 7 | [14 empty] | 1500 |  | 299 | 233 | 269
2024 | Honda | Honda | CIVIC 5Dr | HNX | 32 | 2 | 4 | Auto(AV-S7) | 29 | 37 | 32 | 37.8 | 53.8 | 43.6403 | 28.7509 | 36.6941 | 31.8538 |  | NA | Naturally Aspirated | SCV | Selectable Continuously Variable (e.g. CVT with paddles) |  | 7 | Y | N | F | 2-Wheel Drive, Front | 10 |  |  | G | Gasoline (Regular Unleaded Recommended) | MPG | miles per gallon | N | Not exempt |  |  |  |  | 99 | 24 | 1700 | 1700 | [20 empty] | 2 | 2 | 6 | Large Cars | car | Derived 5-cycle label | 2023-08-10 | 33556 | Y | N |  |  | N | N |  | N |  | Y | Variable valve Timing and lift Electronic Control (VTEC) system and Variable valve Timing Control (VTC) system are applied. | Y | Variable valve Timing and lift Electronic Control (VTEC) system is applied. | [25 empty] | MFI | Multipoint/sequential fuel injection | N | N | N | 0W-20 | Y | Yes | [7 empty] | 44.3 |  | 6 | 6 |  | RHNXV02.0FEC | 7 | [14 empty] | 1250 |  | 307 | 241 | 277
2024 | Honda | Honda | CIVIC 5Dr | HNX | 33 | 2 | 4 | Manual(M6) | 26 | 36 | 29 | 33.9 | 52.5 | 40.3297 | 26.1013 | 35.909 | 29 |  | NA | Naturally Aspirated | M | Manual |  | 6 | N | N | F | 2-Wheel Drive, Front | 10 |  |  | G | Gasoline (Regular Unleaded Recommended) | MPG | miles per gallon | N | Not exempt |  |  |  |  | 99 | 24 | 1850 | 1850 | [20 empty] | 2 | 2 | 6 | Large Cars | car | Derived 5-cycle label | 2023-08-10 | 33557 | Y | N |  |  | N | N |  | N |  | Y | Variable valve Timing and lift Electronic Control (VTEC) system and Variable valve Timing Control (VTC) system are applied. | Y | Variable valve Timing and lift Electronic Control (VTEC) system is applied. | [25 empty] | MFI | Multipoint/sequential fuel injection | N | N | N | 0W-20 | Y | Yes | [7 empty] | 41 |  | 6 | 6 |  | RHNXV02.0DDC | 6 | [14 empty] | 500 |  | 338 | 246 | 304
2024 | Honda | Honda | CIVIC 5Dr | HNX | 41 | 2 | 4 | Manual(M6) | 22 | 28 | 24 | 26.4491 | 40.199 | 31.2608 | 21.7346 | 28 | 24.334 |  | TC | Turbocharged | M | Manual |  | 6 | N | N | F | 2-Wheel Drive, Front | 10 |  |  | GP | Gasoline (Premium Unleaded Recommended) | MPG | miles per gallon | N | Not exempt |  |  |  |  | 99 | 24 | 2700 | 2700 | [19 empty] | SIDI; | 2 | 2 | 6 | Large Cars | car | Vehicle Specific 5-cycle label | 2023-12-01 | 34117 | N | N |  |  | N | N | CIVIC TYPE-R | N |  | Y | Variable Valve Timing (VTC) and Lift Electronic Control (VTEC) system is applied. | Y | Variable Valve Timing (VTC) and Lift Electronic Control (VTEC) system is applied. | [25 empty] | GDI | Spark Ignition Direct Injection | N | N | N | 0W-20 | N | No | [7 empty] | 31.5 |  | 5 | 5 |  | RHNXV02.0TDC | 6 | [15 empty] | 3750 | 404 | 314 | 364
2024 | Hyundai | HYUNDAI MOTOR COMPANY | Sonata AWD | HYX | 38 | 2.5 | 4 | Auto(S8) | 25 | 34 | 28 | 31.8 | 49.7 | 37.9508 | 24.6475 | 34.2029 | 28.1917 |  | NA | Naturally Aspirated | SA | Semi-Automatic |  | 8 | Y | N | A | All Wheel Drive | 15 |  |  | G | Gasoline (Regular Unleaded Recommended) | MPG | miles per gallon | N | Not exempt |  |  | 104 | 16 |  |  | 1950 | 1950 | [19 empty] | SIDI & PFI; | 2 | 2 | 6 | Large Cars | car | Derived 5-cycle label | 2023-10-05 | 33969 | N | N |  |  | N | N |  | N |  | Y | VVT | N | [26 empty] | GDPI | Spark Ignition direct & ported injection |  |  | N | SAE 0W20 | N | No | [7 empty] | 38.2 |  | 6 | 6 |  | RHYXV02.5ER3 | 7 | [14 empty] | 0 |  | 361 | 260 | 316
2024 | Hyundai | HYUNDAI MOTOR COMPANY | Sonata FWD | HYX | 41 | 2.5 | 4 | Auto(AM-S8) | 23 | 32 | 27 | 28.883 | 45.4577 | 34.5523 | 23.381 | 32.0181 | 26.6114 |  | TC | Turbocharged | AMS | Automated Manual- Selectable (e.g. Automated Manual with paddles) |  | 8 | N | N | F | 2-Wheel Drive, Front | 15 |  |  | G | Gasoline (Regular Unleaded Recommended) | MPG | miles per gallon | N | Not exempt |  |  | 104 | 16 |  |  | 2000 | 2000 | [19 empty] | SIDI & PFI; | 2 | 2 | 6 | Large Cars | car | Vehicle Specific 5-cycle label | 2023-10-15 | 33874 | N | N |  |  | N | N |  | N |  | Y | E-CVVT is an electric device that improve fuel efficiency and reduce toxic exhaust gas by allowing the timing of the intake valves to be changed while the engine is on opration. | N | [26 empty] | GDPI | Spark Ignition direct & ported injection |  |  | N | SAE 0W30 | N | No | [7 empty] | 34.8 |  | 5 | 5 |  | RHYXV02.5EP5 | 5 | [15 empty] | 250 | 378 | 277 | 333
2024 | Hyundai | HYUNDAI MOTOR COMPANY | Sonata FWD | HYX | 39 | 2.5 | 4 | Auto(S8) | 25 | 36 | 29 | 32.595 | 53.2782 | 39.4945 | 25.2001 | 36.3795 | 29.2441 |  | NA | Naturally Aspirated | SA | Semi-Automatic |  | 8 | Y | N | F | 2-Wheel Drive, Front | 15 |  |  | G | Gasoline (Regular Unleaded Recommended) | MPG | miles per gallon | N | Not exempt |  |  | 104 | 16 |  |  | 1850 | 1850 | [19 empty] | SIDI & PFI; | 2 | 2 | 6 | Large Cars | car | Derived 5-cycle label | 2023-10-05 | 33968 | N | N |  |  | N | N |  | N |  | Y | VVT | N | [26 empty] | GDPI | Spark Ignition direct & ported injection |  |  | N | SAE 0W20 | N | No | [7 empty] | 39.8 |  | 6 | 6 |  | RHYXV02.5ER3 | 7 | [14 empty] | 500 |  | 353 | 245 | 305
2024 | Hyundai | HYUNDAI MOTOR COMPANY | Sonata Hybrid | HYX | 42 | 2 | 4 | Auto(AM-S6) | 44 | 51 | 47 | 56.3 | 67 | 60.6593 | 44.4124 | 51.0857 | 47.1862 |  | NA | Naturally Aspirated | AMS | Automated Manual- Selectable (e.g. Automated Manual with paddles) |  | 6 | N | N | F | 2-Wheel Drive, Front | 15 |  |  | G | Gasoline (Regular Unleaded Recommended) | MPG | miles per gallon | N | Not exempt |  |  | 104 | 16 |  |  | 1150 | 1150 | [19 empty] | SIDI; Hybrid; | 2 | 2 | 6 | Large Cars | car | Vehicle Specific 5-cycle label | 2023-12-15 | 34222 | N | N |  |  | N | N |  | N |  | Y | APPLY VVT | N |  | Battery(s) |  | 1 | Lithium Ion |  | 270 | 5.5 | 41.3 | On-Board |  |  | Electrical Regen Brake |  | Front Wheels | Y |  |  |  |  | 1 | Other | PMSM | 39 |  |  | GDI | Spark Ignition Direct Injection | N | N | N | SAE 0W16 | Y | Yes | [7 empty] | 61 |  | 8 | 8 |  | RHYXV02.0E13 | 7 | [14 empty] | 4000 |  | 199 | 174 | 188
2024 | Kia | KIA | K5 | KMX | 15 | 1.6 | 4 | Auto(S8) | 27 | 37 | 31 | 34.8177 | 54.3751 | 41.5413 | 26.7306 | 37.04 | 30.558 |  | TC | Turbocharged | SA | Semi-Automatic |  | 8 | Y | N | F | 2-Wheel Drive, Front | 15 |  |  | G | Gasoline (Regular Unleaded Recommended) | MPG | miles per gallon | N | Not exempt |  |  | 105 | 16 |  |  | 1750 | 1750 | [19 empty] | SIDI; | 2 | 2 | 6 | Large Cars | car | Derived 5-cycle label | 2023-04-22 | 32902 | N | N |  |  | N | N |  | N |  | Y | Fixed3(More than two or continuous) | N | [26 empty] | GDI | Spark Ignition Direct Injection |  |  | N | SAE 0W-20/API SN PLUS/SP | N | No | [7 empty] | 41.8 |  | 6 | 6 |  | RKMXV01.6DC5 | 5 | [14 empty] | 1000 |  | 335 | 242 | 293
2024 | Kia | KIA | K5 | KMX | 17 | 2.5 | 4 | Auto(AM-S8) | 24 | 32 | 27 | 29.6835 | 46.0738 | 35.341 | 23.7569 | 32.1794 | 26.9286 |  | TC | Turbocharged | AMS | Automated Manual- Selectable (e.g. Automated Manual with paddles) |  | 8 | N | N | F | 2-Wheel Drive, Front | 15 |  |  | G | Gasoline (Regular Unleaded Recommended) | MPG | miles per gallon | N | Not exempt |  |  | 105 | 16 |  |  | 2000 | 2000 | [19 empty] | SIDI & PFI; | 2 | 2 | 6 | Large Cars | car | Vehicle Specific 5-cycle label | 2023-04-22 | 32901 | N | N |  |  | N | N |  | N |  | Y | Fixed3(More than two or continuous) | N | [26 empty] | GDPI | Spark Ignition direct & ported injection |  |  | N | SAE 0W-30 | N | No | [7 empty] | 35.6 |  | 5 | 5 |  | RKMXV02.5DP5 | 5 | [15 empty] | 250 | 377 | 278 | 332
2024 | Kia | KIA | K5 AWD | KMX | 16 | 1.6 | 4 | Auto(S8) | 25 | 33 | 28 | 32.7 | 48.2 | 38.2326 | 25.2729 | 33.2803 | 28.3415 |  | TC | Turbocharged | SA | Semi-Automatic |  | 8 | Y | N | A | All Wheel Drive | 15 |  |  | G | Gasoline (Regular Unleaded Recommended) | MPG | miles per gallon | N | Not exempt |  |  | 105 | 16 |  |  | 1950 | 1950 | [19 empty] | SIDI; | 2 | 2 | 6 | Large Cars | car | Derived 5-cycle label | 2023-04-22 | 32900 | N | N |  |  | N | N |  | N |  | Y | Fixed3(More than two or continuous) | N | [26 empty] | GDI | Spark Ignition Direct Injection |  |  | N | SAE 0W-20/API SN PLUS/SP | N | No | [7 empty] | 38.5 |  | 6 | 6 |  | RKMXV01.6DC5 | 5 | [14 empty] | 0 |  | 354 | 269 | 316
2024 | Maserati | MASERATI | Quattroporte GT | MAX | 39 | 3 | 6 | Auto(A8) | 16 | 25 | 19 | 20.2604 | 33.7603 | 24.7061 | 16.2998 | 25.1847 | 19.3758 |  | TC | Turbocharged | A | Automatic |  | 8 | Y | N | R | 2-Wheel Drive, Rear | 10 |  |  | GPR | Gasoline (Premium Unleaded Required) | MPG | miles per gallon | N | Not exempt |  |  | 114 | 19 |  |  | 3400 | 3400 | [19 empty] | SIDI; | 2 | 2 | 6 | Large Cars | car | Derived Vehicle Specific 5-cycle Calculation Approach for city label but Modified 5-cycle Calculation Approach for Highway label | 2023-06-01 | 33164 | N | N |  |  | N | N |  | N |  | Y | Variable camshaft timing for exhaust and inlet | N | [26 empty] | GDI | Spark Ignition Direct Injection | N |  | N | SAE 10W-60 | Y | Yes | [7 empty] | 24.9 |  | 4 | 4 |  | RMAXJ03.0DFI | 3 | [15 empty] | 7250 | 541 | 344 | 453
2024 | Maserati | MASERATI | Quattroporte Modena AWD | MAX | 33 | 3 | 6 | Auto(A8) | 17 | 25 | 20 | 20.8462 | 32.3086 | 24.8066 | 16.7388 | 24.739 | 19.5895 |  | TC | Turbocharged | A | Automatic |  | 8 | Y | N | A | All Wheel Drive | 10 |  |  | GPR | Gasoline (Premium Unleaded Required) | MPG | miles per gallon | N | Not exempt |  |  | 114 | 19 |  |  | 3200 | 3200 | [19 empty] | SIDI; | 2 | 2 | 6 | Large Cars | car | Derived Vehicle Specific 5-cycle Calculation Approach for city label but Modified 5-cycle Calculation Approach for Highway label | 2023-06-01 | 33159 | N | N |  |  | N | N |  | N |  | Y | Variable camshaft timing for exhaust and inlet | N | [26 empty] | GDI | Spark Ignition Direct Injection | N |  | N | SAE 10W-60 | Y | Yes | [7 empty] | 25 |  | 4 | 4 |  | RMAXJ03.0DFI | 3 | [15 empty] | 6250 | 534 | 361 | 457
2024 | Maserati | MASERATI | Quattroporte Modena RWD | MAX | 37 | 3 | 6 | Auto(A8) | 16 | 25 | 19 | 20.2604 | 33.7603 | 24.7061 | 16.2998 | 25.1847 | 19.3758 |  | TC | Turbocharged | A | Automatic |  | 8 | Y | N | R | 2-Wheel Drive, Rear | 10 |  |  | GPR | Gasoline (Premium Unleaded Required) | MPG | miles per gallon | N | Not exempt |  |  | 114 | 19 |  |  | 3400 | 3400 | [19 empty] | SIDI; | 2 | 2 | 6 | Large Cars | car | Derived Vehicle Specific 5-cycle Calculation Approach for city label but Modified 5-cycle Calculation Approach for Highway label | 2023-06-01 | 33162 | N | N |  |  | N | N |  | N |  | Y | Variable camshaft timing for exhaust and inlet | N | [26 empty] | GDI | Spark Ignition Direct Injection | N |  | N | SAE 10W-60 | Y | Yes | [7 empty] | 24.9 |  | 4 | 4 |  | RMAXJ03.0DFI | 3 | [15 empty] | 7250 | 541 | 344 | 453
2024 | Maserati | MASERATI | Quattroporte Trofeo | MAX | 31 | 3.8 | 8 | Auto(A8) | 13 | 20 | 16 | 16.5647 | 27.3566 | 20.14 | 13.4906 | 19.7979 | 15.7483 | G | TC | Turbocharged | A | Automatic |  | 8 | Y | N | R | 2-Wheel Drive, Rear | 10 |  |  | GPR | Gasoline (Premium Unleaded Required) | MPG | miles per gallon | N | Not exempt |  |  | 114 | 19 |  |  | 4050 | 4050 | [19 empty] | SIDI; | 2 | 2 | 6 | Large Cars | car | Derived 5-cycle label | 2023-06-01 | 33157 | N | N |  |  | N | N |  | N |  | Y | Variable camshaft timing for exhaust and inlet | N | [26 empty] | GDI | Spark Ignition Direct Injection | N |  | N | SAE 5W-40 | Y | Yes | [7 empty] | 20.3 |  | 3 | 3 |  | RMAXJ03.8DFI | 1 | [15 empty] | 10500 | 654 | 446 | 560
2024 | Mercedes-Benz | Mercedes-Benz | Maybach S 680 4Matic | MBX | 807 | 6 | 12 | Auto(A9) | 12 | 20 | 15 | 14.5361 | 27.9 | 18.5302 | 11.9191 | 20.1658 | 14.6072 | G | TC | Turbocharged | A | Automatic |  | 9 | Y | N | A | All Wheel Drive | 10 |  |  | GPR | Gasoline (Premium Unleaded Required) | MPG | miles per gallon | N | Not exempt | 118 | 13 |  |  |  |  | 4300 | 4300 | [20 empty] | 2 | 1 | 6 | Large Cars | car | Derived 5-cycle label | 2023-12-18 | 34171 |  | N |  |  | N | N | M279M like MOPF or Facelift | N |  | Y | Allows timing of the intake / exhaust valves to be changed while the engine is in operation | N | [26 empty] | MFI | Multipoint/sequential fuel injection |  |  | N | 5W40 / 229.5 | Y | Yes | [7 empty] | 18.7 |  | 2 | 2 |  | RMBXV06.0U3A | 3 | [15 empty] | 11750 | 747 | 443 | 610
2024 | Mercedes-Benz | Mercedes-Benz | S 500 4MATIC | MBX | 521 | 3 | 6 | Auto(A9) | 21 | 31 | 24 | 26.6 | 44.1 | 32.3826 | 20.9627 | 30.7269 | 24.4605 |  | TS | Turbocharged+Supercharged | A | Automatic |  | 9 | Y | N | A | All Wheel Drive | 10 |  |  | GPR | Gasoline (Premium Unleaded Required) | MPG | miles per gallon | N | Not exempt |  |  | 112 | 13 |  |  | 2700 | 2700 | [19 empty] | SIDI; Mild Hybrid; | 2 | 2 | 6 | Large Cars | car | Derived 5-cycle label | 2024-01-31 | 34399 |  | N |  |  | N | N | S 500 4MATIC | N |  | Y | Allows timing of the intake/exhaust valves to be changed while the engine is in operation | Y | Camtronic on the intake camshaft with 3 cams for each cylinder: low/mid/high | Battery(s) |  | 1 | Lithium Ion |  | 48 | 17.5 | 78.2 | On-Board |  |  | Electrical Regen Brake |  | Both | N |  |  |  | ISG2 Engine 48V technology | 1 | Other | permanent magnet synchronous | 17 |  |  | GDI | Spark Ignition Direct Injection | N | N | N | 5W30 | Y | Yes | S 500 4MATIC | [6 empty] | 32.6 |  | 5 | 5 |  | RMBXV03.0HY3 | 7 | [15 empty] | 3750 | 425 | 290 | 364
2024 | Mercedes-Benz | Mercedes-Benz | S 580 4MATIC | MBX | 806 | 4 | 8 | Auto(A9) | 18 | 27 | 21 | 22.6 | 38.7 | 27.8054 | 18.0431 | 27.2921 | 21.2898 |  | TC | Turbocharged | A | Automatic |  | 9 | Y | N | A | All Wheel Drive | 10 |  |  | GPR | Gasoline (Premium Unleaded Required) | MPG | miles per gallon | N | Not exempt | 107 | 14 |  |  |  |  | 3050 | 3050 | [19 empty] | SIDI; Mild Hybrid; | 2 | 2 | 6 | Large Cars | car | Derived 5-cycle label | 2023-09-29 | 33925 |  | N |  |  | N | N |  | N |  | Y | Allows timing of the intake / exhaust valves to be changed while the engine is in operation | N |  | Battery(s) |  | 1 | Lithium Ion |  | 48 | 20 | 80 | On-Board |  |  | Electrical Regen Brake |  | Both | N |  |  |  | ISG (Integrated-Starter-Generator) Engine with 48V Technology | 1 | Other | permanent synchronous motor | 17 |  |  | GDI | Spark Ignition Direct Injection | N | N | N | 0W20 | Y | Yes | [7 empty] | 28 |  | 4 | 4 |  | RMBXV04.0HY1 | 5 | [15 empty] | 5500 | 493 | 326 | 418
2024 | Mercedes-Benz | Mercedes-Benz | S 580 4MATIC Maybach | MBX | 805 | 4 | 8 | Auto(A9) | 18 | 26 | 21 | 22.2 | 37.3 | 27.1451 | 17.7469 | 26.3879 | 20.814 |  | TC | Turbocharged | A | Automatic |  | 9 | Y | N | A | All Wheel Drive | 10 |  |  | GPR | Gasoline (Premium Unleaded Required) | MPG | miles per gallon | N | Not exempt | 118 | 13 |  |  |  |  | 3050 | 3050 | [19 empty] | SIDI; Mild Hybrid; | 2 | 2 | 6 | Large Cars | car | Derived 5-cycle label | 2023-09-29 | 33924 |  | N |  |  | N | N |  | N |  | Y | Allows timing of the intake / exhaust valves to be changed while the engine is in operation | N |  | Battery(s) |  | 1 | Lithium Ion |  | 48 | 20 | 80 | On-Board |  |  | Electrical Regen Brake |  | Both | N |  |  |  | ISG (Integrated-Starter-Generator) Engine with 48V Technology | 1 | Other | permanent synchronous motor | 17 |  |  | GDI | Spark Ignition Direct Injection | N | N | N | 0W20 | Y | Yes | [7 empty] | 27.3 |  | 4 | 4 |  | RMBXV04.0HY1 | 5 | [15 empty] | 5500 | 502 | 338 | 428
2024 | Porsche | Porsche | Panamera 4 | PRX | 630 | 2.9 | 6 | Auto(AM-S8) | 18 | 25 | 21 | 23.7 | 36.7 | 28.1942 | 18 | 25 | 21 |  | TC | Turbocharged | AMS | Automated Manual- Selectable (e.g. Automated Manual with paddles) |  | 8 | N | N | A | All Wheel Drive | 10 |  |  | GPR | Gasoline (Premium Unleaded Required) | MPG | miles per gallon | N | Not exempt |  |  |  |  | 98 | 27 | 3050 | 3050 | [19 empty] | SIDI; | 2 | 2 | 6 | Large Cars | car | Derived 5-cycle label | 2024-03-01 | 34454 |  | N |  |  | N | N |  | N |  | Y | VarioCam | Y | VarioCam Plus | [25 empty] | GDI | Spark Ignition Direct Injection |  |  | N | 0W40 | Y | Yes | [7 empty] | 27.3 |  | 4 | 4 |  | RPRXV02.9PV6 | 5 | [15 empty] | 5500 | 496 | 356 | 425
2024 | Rolls-Royce | Rolls-Royce Motor Cars Limited | Ghost | RRG | 14 | 6.7 | 12 | Auto(S8) | 12 | 19 | 14 | 14.4 | 25.5565 | 17.9204 | 11.8129 | 18.5724 | 14.1265 | G | TC | Turbocharged | SA | Semi-Automatic |  | 8 | Y | N | A | All Wheel Drive | 10 |  |  | GP | Gasoline (Premium Unleaded Recommended) | MPG | miles per gallon | N | Not exempt |  |  | 111 | 13 |  |  | 4600 | 4600 | [19 empty] | SIDI; | 2 | 2 | 6 | Large Cars | car | Derived 5-cycle label | 2023-07-21 | 33438 | N | N |  |  | N | N | Peak-Torque 663 foot-pounds: Phantom, Phantom Extended; Peak-Torque 627 foot-pounds: Cullinan, Ghost, Ghost Extended | N |  | Y | variable valve timing at inlet and outlet valves | N | [26 empty] | GDI | Spark Ignition Direct Injection |  |  | N | 0W30 | N | No | [7 empty] | 18.1 |  | 2 | 2 |  | RRRGV06.7N74 | 3 | [15 empty] | 13250 | 746 | 475 | 624
2024 | Rolls-Royce | Rolls-Royce Motor Cars Limited | Ghost Black Badge | RRG | 16 | 6.7 | 12 | Auto(S8) | 12 | 19 | 14 | 14.4 | 25.5565 | 17.9204 | 11.8129 | 18.5724 | 14.1265 | G | TC | Turbocharged | SA | Semi-Automatic |  | 8 | Y | N | A | All Wheel Drive | 10 |  |  | GP | Gasoline (Premium Unleaded Recommended) | MPG | miles per gallon | N | Not exempt |  |  | 111 | 13 |  |  | 4600 | 4600 | [19 empty] | SIDI; | 2 | 2 | 6 | Large Cars | car | Derived 5-cycle label | 2023-07-21 | 33439 | N | N |  |  | N | N | Peak-Torque 663 foot-pounds: Cullinan Black Badge, Ghost Black Badge | N |  | Y | variable valve timing at inlet and outlet valves | N | [26 empty] | GDI | Spark Ignition Direct Injection |  |  | N | 0W30 | N | No | [7 empty] | 18.1 |  | 2 | 2 |  | RRRGV06.7N74 | 3 | [15 empty] | 13250 | 746 | 475 | 624
2024 | Rolls-Royce | Rolls-Royce Motor Cars Limited | Ghost Extended | RRG | 15 | 6.7 | 12 | Auto(S8) | 12 | 19 | 14 | 14.4 | 25.5565 | 17.9204 | 11.8129 | 18.5724 | 14.1265 | G | TC | Turbocharged | SA | Semi-Automatic |  | 8 | Y | N | A | All Wheel Drive | 10 |  |  | GP | Gasoline (Premium Unleaded Recommended) | MPG | miles per gallon | N | Not exempt |  |  | 120 | 13 |  |  | 4600 | 4600 | [19 empty] | SIDI; | 2 | 2 | 6 | Large Cars | car | Derived 5-cycle label | 2023-07-21 | 33440 | N | N |  |  | N | N | Peak-Torque 663 foot-pounds: Phantom, Phantom Extended; Peak-Torque 627 foot-pounds: Cullinan, Ghost, Ghost Extended | N |  | Y | variable valve timing at inlet and outlet valves | N | [26 empty] | GDI | Spark Ignition Direct Injection |  |  | N | 0W30 | N | No | [7 empty] | 18.1 |  | 2 | 2 |  | RRRGV06.7N74 | 3 | [15 empty] | 13250 | 746 | 475 | 624
2024 | Rolls-Royce | Rolls-Royce Motor Cars Limited | Phantom | RRG | 12 | 6.7 | 12 | Auto(S8) | 12 | 18 | 14 | 14.2 | 24.7 | 17.5589 | 11.6566 | 17.9856 | 13.8498 | G | TC | Turbocharged | SA | Semi-Automatic |  | 8 | Y | N | R | 2-Wheel Drive, Rear | 10 |  |  | GP | Gasoline (Premium Unleaded Recommended) | MPG | miles per gallon | N | Not exempt |  |  | 116 | 15 |  |  | 4600 | 4600 | [19 empty] | SIDI; | 2 | 2 | 6 | Large Cars | car | Derived 5-cycle label | 2023-07-21 | 33434 | N | N |  |  | N | N | Peak-Torque 663 foot-pounds: Phantom, Phantom Extended; Peak-Torque 627 foot-pounds: Cullinan, Ghost, Ghost Extended | N |  | Y | variable valve timing at inlet and outlet valves | N | [26 empty] | GDI | Spark Ignition Direct Injection |  |  | N | 0W30 | N | No | [7 empty] | 17.7 |  | 2 | 2 |  | RRRGV06.7N74 | 3 | [15 empty] | 13250 | 760 | 492 | 639
2024 | Rolls-Royce | Rolls-Royce Motor Cars Limited | Phantom Extended | RRG | 13 | 6.7 | 12 | Auto(S8) | 12 | 18 | 14 | 14.2 | 24.7 | 17.5589 | 11.6566 | 17.9856 | 13.8498 | G | TC | Turbocharged | SA | Semi-Automatic |  | 8 | Y | N | R | 2-Wheel Drive, Rear | 10 |  |  | GP | Gasoline (Premium Unleaded Recommended) | MPG | miles per gallon | N | Not exempt |  |  | 127 | 15 |  |  | 4600 | 4600 | [19 empty] | SIDI; | 2 | 2 | 6 | Large Cars | car | Derived 5-cycle label | 2023-07-21 | 33435 | N | N |  |  | N | N | Peak-Torque 663 foot-pounds: Phantom, Phantom Extended; Peak-Torque 627 foot-pounds: Cullinan, Ghost, Ghost Extended | N |  | Y | variable valve timing at inlet and outlet valves | N | [26 empty] | GDI | Spark Ignition Direct Injection |  |  | N | 0W30 | N | No | [7 empty] | 17.7 |  | 2 | 2 |  | RRRGV06.7N74 | 3 | [15 empty] | 13250 | 760 | 492 | 639
2024 | Volkswagen Group of | Volkswagen | Arteon 4Motion | VGA | 69 | 2 | 4 | Auto(AM-S7) | 22 | 30 | 25 | 27.6 | 42.2 | 32.6893 | 21.6809 | 29.5278 | 24.6258 |  | TC | Turbocharged | AMS | Automated Manual- Selectable (e.g. Automated Manual with paddles) |  | 7 | N | N | A | All Wheel Drive | 15 |  |  | GP | Gasoline (Premium Unleaded Recommended) | MPG | miles per gallon | N | Not exempt |  |  | 96 | 27 |  |  | 2600 | 2600 | [19 empty] | SIDI; | 2 | 2 | 6 | Large Cars | car | Derived 5-cycle label | 2023-10-06 | 33908 | N | N |  |  | N | N | Applies to DSFB var: 0 | N |  | Y | - | Y | - | [25 empty] | GDI | Spark Ignition Direct Injection | N | N | N | 0W30 VW50200 / VW50400 | Y | Yes | [7 empty] | 32.9 |  | 5 | 5 |  | RVGAV02.0V7B | 5 | [15 empty] | 3250 | 410 | 302 | 361
2024 | Volkswagen Group of | Audi | A4 allroad quattro | VGA | 34 | 2 | 4 | Auto(AM-S7) | 23 | 30 | 26 | 28.9 | 42.1 | 33.6474 | 22.7834 | 30.2522 | 25.6309 |  | TC | Turbocharged | AMS | Automated Manual- Selectable (e.g. Automated Manual with paddles) |  | 7 | N | N | A | All Wheel Drive | 15 |  |  | GP | Gasoline (Premium Unleaded Recommended) | MPG | miles per gallon | N | Not exempt |  |  | 92 | 24 |  |  | 2500 | 2500 | [19 empty] | SIDI; Mild Hybrid; | 2 | 2 | 7 | Small Station Wagons | car | Vehicle Specific 5-cycle label | 2023-08-31 | 33336 | N | N |  |  | N | N | Engine Code: DPAA | N |  | Y | Electronic control / Hydraulic adjustment | Y | Audi Valve Lift System | Battery(s) |  | 1 | Lithium Ion |  | 14 | 11 | 40 | On-Board |  |  | Not applicable | [7 empty] | 1 | Other | Alternate-current-synchronousm | 1 |  |  | GDI | Spark Ignition Direct Injection | N | N | N | 0W20 VW50800 | Y | Yes | [7 empty] | 33.9 |  | 5 | 5 |  | RVGAJ02.0A7G | 5 | [15 empty] | 2750 | 389 | 293 | 346
2024 | General Motors | Buick | ENVISTA | GMX | 192 | 1.2 | 3 | Auto(A6) | 28 | 32 | 30 | 36.9 | 50.3 | 41.9261 | 28.1452 | 32 | 30 |  | TC | Turbocharged | A | Automatic |  | 6 | Y | N | F | 2-Wheel Drive, Front | 10 |  |  | G | Gasoline (Regular Unleaded Recommended) | MPG | miles per gallon | N | Not exempt |  |  | 94 | 24 |  |  | 1800 | 1800 | [19 empty] | SIDI; | 2 | 2 | 7 | Small Station Wagons | car | Derived Vehicle Specific 5-cycle Calculation Approach for city label but Modified 5-cycle Calculation Approach for Highway label | 2023-05-11 | 33088 | N | N |  |  | N | N | CSS Prime | N |  | Y | Cam phaser | N | [26 empty] | GDI | Spark Ignition Direct Injection |  |  | N | 5W30 | Y | Yes | [7 empty] | 42.2 |  | 6 | 6 |  | RGMXV01.3555 | 7 | [14 empty] | 750 |  | 316 | 277 | 296
2024 | General Motors | Chevrolet | TRAX | GMX | 135 | 1.2 | 3 | Auto(A6) | 28 | 32 | 30 | 37.1 | 48.2 | 41.3892 | 28.2801 | 31.8977 | 29.801 |  | TC | Turbocharged | A | Automatic |  | 6 | Y | N | F | 2-Wheel Drive, Front | 10 |  |  | G | Gasoline (Regular Unleaded Recommended) | MPG | miles per gallon | N | Not exempt |  |  | 98 | 25 |  |  | 1800 | 1800 | [19 empty] | SIDI; | 2 | 2 | 7 | Small Station Wagons | car | Derived Vehicle Specific 5-cycle Calculation Approach for city label but Modified 5-cycle Calculation Approach for Highway label | 2023-02-01 | 32759 | N | N |  |  | N | N | CSS Prime | N |  | Y | Cam phaser | N | [26 empty] | GDI | Spark Ignition Direct Injection |  |  | N | 5W30 | Y | Yes | [7 empty] | 42.4 |  | 6 | 6 |  | RGMXV01.3555 | 7 | [14 empty] | 750 |  | 315 | 278 | 298
2024 | Honda | Honda | HR-V AWD | HNX | 321 | 2 | 4 | Auto(AV) | 25 | 30 | 27 | 32.3557 | 43.2328 | 36.4866 | 25.0341 | 30.1809 | 27.1149 |  | NA | Naturally Aspirated | CVT | Continuously Variable |  | 1 | Y | N | A | All Wheel Drive | 10 |  |  | G | Gasoline (Regular Unleaded Recommended) | MPG | miles per gallon | N | Not exempt |  |  | 99 | 24 |  |  | 2000 | 2000 | [20 empty] | 2 | 2 | 7 | Small Station Wagons | car | Derived 5-cycle label | 2023-04-28 | 32977 | N | N |  |  | N | N |  | N |  | Y | Variable valve Timing and lift Electronic Control (VTEC) system and Variable valve Timing Control (VTC) system are applied. | Y | Variable valve Timing and lift Electronic Control (VTEC) system is applied. | [25 empty] | MFI | Multipoint/sequential fuel injection | N | N | N | 0W-20 | N | No | [7 empty] | 36.7 |  | 5 | 5 |  | RHNXV02.02EC | 7 | [15 empty] | 250 | 353 | 292 | 326
2024 | Honda | Honda | HR-V FWD | HNX | 323 | 2 | 4 | Auto(AV) | 26 | 32 | 28 | 34.1 | 45.8 | 38.5292 | 26.2388 | 31.7913 | 28.4769 |  | NA | Naturally Aspirated | CVT | Continuously Variable |  | 1 | Y | N | F | 2-Wheel Drive, Front | 10 |  |  | G | Gasoline (Regular Unleaded Recommended) | MPG | miles per gallon | N | Not exempt |  |  | 99 | 24 |  |  | 1950 | 1950 | [20 empty] | 2 | 2 | 7 | Small Station Wagons | car | Derived 5-cycle label | 2023-04-28 | 32978 | N | N |  |  | N | N |  | N |  | Y | Variable valve Timing and lift Electronic Control (VTEC) system and Variable valve Timing Control (VTC) system are applied. | Y | Variable valve Timing and lift Electronic Control (VTEC) system is applied. | [25 empty] | MFI | Multipoint/sequential fuel injection | N | N | N | 0W-20 | N | No | [7 empty] | 38.8 |  | 6 | 6 |  | RHNXV02.02EC | 7 | [14 empty] | 0 |  | 336 | 277 | 309
2024 | Kia | KIA | Soul | KMX | 13 | 2 | 4 | Auto(AV) | 27 | 33 | 30 | 35.8385 | 48.2646 | 40.5347 | 27.4264 | 33.3201 | 29.7982 |  | NA | Naturally Aspirated | CVT | Continuously Variable |  | 1 | Y | N | F | 2-Wheel Drive, Front | 15 |  |  | G | Gasoline (Regular Unleaded Recommended) | MPG | miles per gallon | N | Not exempt |  |  | 101 | 24 |  |  | 1800 | 1800 | [20 empty] | 2 | 2 | 7 | Small Station Wagons | car | Derived 5-cycle label | 2023-07-01 | 33318 | N | N |  |  | N | N |  | N |  | Y | Fixed3(More than two or continuous) | N | [26 empty] | MFI | Multipoint/sequential fuel injection |  |  | N | 0W20 API SN+/SP | Y | Yes | [7 empty] | 41.4 |  | 6 | 6 |  | RKMXV02.0BE3 | 7 | [14 empty] | 750 |  | 328 | 270 | 302
2024 | Kia | KIA | Soul Eco dynamics | KMX | 14 | 2 | 4 | Auto(AV) | 29 | 35 | 31 | 37.9 | 51.2 | 42.9167 | 28.818 | 35.1195 | 31.3493 |  | NA | Naturally Aspirated | CVT | Continuously Variable |  | 1 | Y | N | F | 2-Wheel Drive, Front | 15 |  |  | G | Gasoline (Regular Unleaded Recommended) | MPG | miles per gallon | N | Not exempt |  |  | 101 | 24 |  |  | 1750 | 1750 | [20 empty] | 2 | 2 | 7 | Small Station Wagons | car | Derived 5-cycle label | 2023-07-01 | 33292 | Y | N |  |  | N | N |  | N |  | Y | Fixed3(More than two or continuous) | N | [26 empty] | MFI | Multipoint/sequential fuel injection |  |  | N | 0W20 API SN+/SP | Y | Yes | [7 empty] | 43.6 |  | 6 | 6 |  | RKMXV02.0BE3 | 7 | [14 empty] | 1000 |  | 312 | 256 | 287
2024 | Volkswagen Group of | Lamborghini | Urus Performante | VGA | 22 | 4 | 8 | Auto(S8) | 14 | 19 | 16 | 17.4 | 26 | 20.4428 | 14.1316 | 18.8752 | 15.9335 | G | TC | Turbocharged | SA | Semi-Automatic |  | 8 | Y | N | A | All Wheel Drive | 15 |  |  | GP | Gasoline (Premium Unleaded Recommended) | MPG | miles per gallon | N | Not exempt |  |  | 104 | 16 |  |  | 4050 | 4050 | [19 empty] | SIDI; | 2 | 2 | 7 | Small Station Wagons | car | Derived 5-cycle label | 2023-06-09 | 33248 | Y | N |  |  | N | N | Applies to DWND var: 0 | Y | Fuel saving by reduction of active cylinders. Mechanical deactivation of 4 inlet and outlet vales with injection cut-off on these 4 cylinders. | Y | The variable valve timing is a substantial engine feature for: ? Reducing engine out emissions ? Optimizing full load performance ? Optimizing fuel consumption ? Reducing engine roughness Adjust the inlet and outlet camshaft position continously between retard and advanced position. | N | [26 empty] | GDI | Spark Ignition Direct Injection |  |  | N | 0W40 VW50200 / VW50500 | Y | Yes | [7 empty] | 20.6 |  | 3 | 3 |  | RVGAT04.0LAA | 3 | [15 empty] | 10500 | 626 | 467 | 554
2024 | Mercedes-Benz | Mercedes-Benz | AMG GLA 35 4MATIC | MBX | 183 | 2 | 4 | Auto(AM8) | 22 | 28 | 24 | 27.5 | 39.6 | 31.8841 | 21.6093 | 27.8704 | 24.0395 |  | TC | Turbocharged | AM | Automated Manual |  | 8 | Y | N | A | All Wheel Drive | 10 |  |  | GPR | Gasoline (Premium Unleaded Required) | MPG | miles per gallon | N | Not exempt |  |  | 99 | 9 |  |  | 2700 | 2700 | [19 empty] | SIDI; Mild Hybrid; | 2 | 2 | 7 | Small Station Wagons | car | Derived 5-cycle label | 2023-10-27 | 34147 |  | N |  |  | N | N |  | N |  | Y | Allows timing of the intake / exhaust valves to be changed while the engine is in operation | Y | High/Low position on inlet side | Battery(s) |  | 1 | Lithium Ion |  | 48 | 7.6 | 53 | On-Board |  |  | Electrical Regen Brake |  | Both | N |  |  |  |  | 1 | Other | permanent magnet synchronous | 10 |  |  | GDI | Spark Ignition Direct Injection | N | N | N | 5W40 | Y | Yes | AMG GLA 35 4MATIC | [6 empty] | 32.1 |  | 5 | 5 |  | RMBXV02.0HY3 | 6 | [15 empty] | 3750 | 411 | 320 | 370
2024 | Subaru | Subaru | IMPREZA | FJX | 6 | 2 | 4 | Auto(AV-S8) | 27 | 34 | 30 | 35.0233 | 49.3688 | 40.2919 | 26.8711 | 33.9997 | 29.6705 |  | NA | Naturally Aspirated | SCV | Selectable Continuously Variable (e.g. CVT with paddles) |  | 8 | Y | N | A | All Wheel Drive | 15 |  |  | G | Gasoline (Regular Unleaded Recommended) | MPG | miles per gallon | N | Not exempt |  |  | 100 | 20 |  |  | 1800 | 1800 | [19 empty] | SIDI; | 2 | 2 | 7 | Small Station Wagons | car | Derived 5-cycle label | 2023-04-10 | 32747 | N | N |  |  | N | N |  | N |  | Y | Intake and Exhaust | N | [26 empty] | GDI | Spark Ignition Direct Injection |  |  | N | ILSAC GF-6B 0W-16 | Y | Yes | [7 empty] | 40.3 |  | 6 | 6 |  | RFJXJ02.5BBG | 7 | [14 empty] | 750 |  | 328 | 260 | 297
2024 | Subaru | Subaru | IMPREZA | FJX | 9 | 2.5 | 4 | Auto(AV-S8) | 26 | 33 | 29 | 34 | 47.7 | 39.0466 | 26.1701 | 32.9713 | 28.8479 |  | NA | Naturally Aspirated | SCV | Selectable Continuously Variable (e.g. CVT with paddles) |  | 8 | Y | N | A | All Wheel Drive | 15 |  |  | G | Gasoline (Regular Unleaded Recommended) | MPG | miles per gallon | N | Not exempt |  |  | 100 | 20 |  |  | 1850 | 1850 | [19 empty] | SIDI; | 2 | 2 | 7 | Small Station Wagons | car | Derived 5-cycle label | 2023-04-10 | 32748 | N | N |  |  | N | N |  | N |  | Y | Intake and Exhaust | N | [26 empty] | GDI | Spark Ignition Direct Injection |  |  | N | ILSAC GF-6B 0W-16 | Y | Yes | [7 empty] | 39 |  | 6 | 6 |  | RFJXJ02.5BBG | 7 | [14 empty] | 500 |  | 337 | 268 | 306
2024 | Volvo | Volvo Cars of North America, LLC | V60CC B5 AWD | VVX | 241 | 2 | 4 | Auto(S8) | 24 | 31 | 27 | 30.3 | 44.9 | 35.5 | 23.5971 | 31.2288 | 26.5127 |  | TC | Turbocharged | SA | Semi-Automatic |  | 8 | Y | N | A | All Wheel Drive | 10 |  |  | GPR | Gasoline (Premium Unleaded Required) | MPG | miles per gallon | N | Not exempt |  |  | 94 | 29 |  |  | 2400 | 2400 | [19 empty] | SIDI; Mild Hybrid; | 2 | 2 | 7 | Small Station Wagons | car | Derived 5-cycle label | 2023-05-15 | 33074 |  | N |  |  | N | N |  | N |  | Y | Timing on both intake and exhaust side. | N |  | Battery(s) |  | 1 | Lithium Ion |  | 46 | 8 | 45.7 | On-Board |  |  | Electrical Regen Brake |  | Both | N |  |  |  |  | 1 | DC Permanent Magnet, brushless |  | 10 |  |  | GDI | Spark Ignition Direct Injection | N | N | N | 5W-30 | Y | Yes | Blank | [6 empty] | 35.5 |  | 5 | 5 |  | RVVXJ02.0U70 | 5 | [15 empty] | 2250 | 375 | 283 | 334
2024 | Volkswagen Group of | Audi | A6 allroad quattro | VGA | 57 | 3 | 6 | Auto(AM-S7) | 22 | 30 | 25 | 27.6548 | 42.6608 | 32.8554 | 21.7201 | 29.8195 | 24.7445 |  | TC | Turbocharged | AMS | Automated Manual- Selectable (e.g. Automated Manual with paddles) |  | 7 | N | N | A | All Wheel Drive | 15 |  |  | GP | Gasoline (Premium Unleaded Recommended) | MPG | miles per gallon | N | Not exempt |  |  | 101 | 30 |  |  | 2600 | 2600 | [19 empty] | SIDI; Mild Hybrid; | 2 | 2 | 8 | Midsize Station Wagons | car | Derived 5-cycle label | 2023-08-04 | 33618 | N | N |  |  | N | N | Applies to DLZA var: 0 &amp; DCBD var: 1 | N |  | Y | INTAKE AND EXHAUST CONTINUOUSLY VARIABLE / MECHNICAL | Y | Audi Valve Lift System | Battery(s) |  | 1 | Lithium Ion |  | 48 | 9.5 | 50.1 | On-Board |  |  | Electrical Regen Brake |  | Both | N |  |  |  |  | 1 | Other | Belt-Driven-Starter-Generator | 8 |  |  | GDI | Spark Ignition Direct Injection | N | N | N | 0W20 VW50800 | Y | Yes | [7 empty] | 33.1 |  | 5 | 5 |  | RVGAJ03.0N7N | 5 | [15 empty] | 3250 | 409 | 298 | 359
2024 | Volkswagen Group of | Audi | RS 6 Avant | VGA | 60 | 4 | 8 | Auto(S8) | 14 | 22 | 17 | 17.5566 | 28.402 | 21.1994 | 14.035 | 21.6256 | 16.6677 | G | TC | Turbocharged | SA | Semi-Automatic |  | 8 | Y | N | A | All Wheel Drive | 15 |  |  | GP | Gasoline (Premium Unleaded Recommended) | MPG | miles per gallon | N | Not exempt |  |  | 101 | 30 |  |  | 3800 | 3800 | [19 empty] | SIDI; Mild Hybrid; | 2 | 2 | 8 | Midsize Station Wagons | car | Vehicle Specific 5-cycle label | 2023-09-08 | 33786 | N | N |  |  | N | N | Applies to DYGA var: 0 | Y | Fuel saving by reduction of active cylinders. Mechanical deactivation of 4 inlet and outlet vales with injection cut-off on these 4 cylinders. | Y | The variable valve timing is a substantial engine feature for: ? Reducing engine out emissions ? Optimizing full load performance ? Optimizing fuel consumption ? Reducing engine roughness Adjust the inlet and outlet camshaft position continously between retard and advanced position. | N |  | Battery(s) |  | 1 | Lithium Ion |  | 48 | 9.5 | 50.1 | On-Board |  |  | Electrical Regen Brake |  | Both | N |  |  |  |  | 1 | Other | Belt-Driven-Starter-Generator | 8 |  |  | GDI | Spark Ignition Direct Injection | N | N | N | 0W40 VW50200 / VW50500 | Y | Yes | [7 empty] | 21.3 |  | 3 | 3 |  | RVGAJ04.0NAT | 3 | [15 empty] | 9250 | 633 | 412 | 533
2024 | Mercedes-Benz | Mercedes-Benz | AMG GLB 35 4MATIC | MBX | 184 | 2 | 4 | Auto(AM8) | 21 | 26 | 23 | 26 | 37.4 | 30.1333 | 20.5296 | 26.4527 | 22.83 |  | TC | Turbocharged | AM | Automated Manual |  | 8 | Y | N | A | All Wheel Drive | 10 |  |  | GPR | Gasoline (Premium Unleaded Required) | MPG | miles per gallon | N | Not exempt |  |  | 125 | 12 |  |  | 2800 | 2800 | [19 empty] | SIDI; Mild Hybrid; | 2 | 2 | 8 | Midsize Station Wagons | car | Derived 5-cycle label | 2023-10-25 | 34063 |  | N |  |  | N | N |  | N |  | Y | Allows timing of the intake / exhaust valves to be changed while the engine is in operation | Y | High/Low position on inlet side | Battery(s) |  | 1 | Lithium Ion |  | 48 | 7.6 | 53 | On-Board |  |  | Electrical Regen Brake |  | Both | N |  |  |  |  | 1 | Other | permanent magnet synchronous | 10 |  |  | GDI | Spark Ignition Direct Injection | N | N | N | 5W40 | Y | Yes | AMG GLB 35 4MATIC | [6 empty] | 30.3 |  | 5 | 5 |  | RMBXV02.0HY4 | 6 | [15 empty] | 4250 | 433 | 336 | 390
2024 | Mercedes-Benz | Mercedes-Benz | E 450 4MATIC AT (station wagon) | MBX | 303 | 3 | 6 | Auto(A9) | 22 | 31 | 25 | 28.2 | 44.2 | 33.6876 | 22.1096 | 30.7898 | 25.322 |  | TS | Turbocharged+Supercharged | A | Automatic |  | 9 | Y | N | A | All Wheel Drive | 10 |  |  | GPR | Gasoline (Premium Unleaded Required) | MPG | miles per gallon | N | Not exempt |  |  | 102 | 33 |  |  | 2600 | 2600 | [19 empty] | SIDI; Mild Hybrid; | 2 | 2 | 8 | Midsize Station Wagons | car | Derived 5-cycle label | 2024-01-31 | 34401 |  | N |  |  | N | N | E 450 4MATIC, CLE 450 4MATIC (coupe), CLE 450 4MATIC (convertible) | N |  | Y | Allows timing of the intake/exhaust valves to be changed while the engine is in operation | Y | Camtronic on the intake camshaft with 3 cams for each cylinder: low/mid/high | Battery(s) |  | 1 | Lithium Ion |  | 48 | 17.5 | 78.2 | On-Board |  |  | Electrical Regen Brake |  | Both | N |  |  |  | ISG2 Engine 48V technology | 1 | Other | permanent magnet synchronous | 17 |  |  | GDI | Spark Ignition Direct Injection | N | N | N | 5W30 | Y | Yes | E 450 4MATIC All-Terrain (sw) | [6 empty] | 33.9 |  | 5 | 5 |  | RMBXV03.0HY3 | 7 | [15 empty] | 3250 | 402 | 289 | 351
2024 | Nissan | NISSAN | MURANO AWD | NSX | 43 | 3.5 | 6 | Auto(AV-S7) | 20 | 28 | 23 | 24.7118 | 39.7851 | 29.7909 | 19.5939 | 27.989 | 22.6512 |  | NA | Naturally Aspirated | SCV | Selectable Continuously Variable (e.g. CVT with paddles) |  | 7 | Y | N | A | All Wheel Drive | 15 |  |  | G | Gasoline (Regular Unleaded Recommended) | MPG | miles per gallon | N | Not exempt |  |  | 108 | 28 |  |  | 2350 | 2350 | [20 empty] | 2 | 2 | 8 | Midsize Station Wagons | car | Derived 5-cycle label | 2023-08-30 | 33455 | N |  |  |  | N | N |  | N |  | Y | ECM controlled, Oil pressure driven | N | [26 empty] | MFI | Multipoint/sequential fuel injection |  |  | N | SAE 0W-20 | N | No | [7 empty] | 30 |  | 5 | 5 |  | RNSXV03.5P7C | 5 | [15 empty] | 2000 | 454 | 319 | 393
2024 | Nissan | NISSAN | MURANO FWD | NSX | 42 | 3.5 | 6 | Auto(AV-S7) | 20 | 28 | 23 | 25.917 | 41.2677 | 31.1274 | 20.4695 | 28 | 23 |  | NA | Naturally Aspirated | SCV | Selectable Continuously Variable (e.g. CVT with paddles) |  | 7 | Y | N | F | 2-Wheel Drive, Front | 15 |  |  | G | Gasoline (Regular Unleaded Recommended) | MPG | miles per gallon | N | Not exempt |  |  | 108 | 28 |  |  | 2350 | 2350 | [20 empty] | 2 | 2 | 8 | Midsize Station Wagons | car | Derived 5-cycle label | 2023-08-30 | 33454 | N |  |  |  | N | N |  | N |  | Y | ECM controlled, Oil pressure driven | N | [26 empty] | MFI | Multipoint/sequential fuel injection |  |  | N | SAE 0W-20 | N | No | [7 empty] | 31.3 |  | 5 | 5 |  | RNSXV03.5P7C | 5 | [15 empty] | 2000 | 435 | 319 | 388
2024 | Rolls-Royce | Rolls-Royce Motor Cars Limited | Cullinan | RRG | 10 | 6.7 | 12 | Auto(S8) | 12 | 19 | 14 | 14.2503 | 26.0389 | 17.8963 | 11.6959 | 18.9018 | 14.1179 | G | TC | Turbocharged | SA | Semi-Automatic |  | 8 | Y | N | A | All Wheel Drive | 10 |  |  | GP | Gasoline (Premium Unleaded Recommended) | MPG | miles per gallon | N | Not exempt |  |  | 113 | 21 |  |  | 4600 | 4600 | [19 empty] | SIDI; | 2 | 2 | 8 | Midsize Station Wagons | car | Derived 5-cycle label | 2023-07-21 | 33436 | N | N |  |  | N | N | Peak-Torque 663 foot-pounds: Phantom, Phantom Extended; Peak-Torque 627 foot-pounds: Cullinan, Ghost, Ghost Extended | N |  | Y | variable valve timing at inlet and outlet valves | N | [26 empty] | GDI | Spark Ignition Direct Injection |  |  | N | 0W30 | N | No | [7 empty] | 18 |  | 2 | 2 |  | RRRGV06.7N74 | 3 | [15 empty] | 13250 | 757 | 468 | 627
2024 | Rolls-Royce | Rolls-Royce Motor Cars Limited | Cullinan Black Badge | RRG | 11 | 6.7 | 12 | Auto(S8) | 12 | 19 | 14 | 14.2503 | 26.0389 | 17.8963 | 11.6959 | 18.9018 | 14.1179 | G | TC | Turbocharged | SA | Semi-Automatic |  | 8 | Y | N | A | All Wheel Drive | 10 |  |  | GP | Gasoline (Premium Unleaded Recommended) | MPG | miles per gallon | N | Not exempt |  |  | 113 | 21 |  |  | 4600 | 4600 | [19 empty] | SIDI; | 2 | 2 | 8 | Midsize Station Wagons | car | Derived 5-cycle label | 2023-07-21 | 33437 | N | N |  |  | N | N | Peak-Torque 663 foot-pounds: Cullinan Black Badge, Ghost Black Badge | N |  | Y | variable valve timing at inlet and outlet valves | N | [26 empty] | GDI | Spark Ignition Direct Injection |  |  | N | 0W30 | N | No | [7 empty] | 18 |  | 2 | 2 |  | RRRGV06.7N74 | 3 | [15 empty] | 13250 | 757 | 468 | 627
2024 | Volvo | Volvo Cars of North America, LLC | V90CC B6 AWD | VVX | 220 | 2 | 4 | Auto(S8) | 22 | 29 | 25 | 28 | 41.6 | 32.8298 | 21.9668 | 29.1471 | 24.7056 |  | TS | Turbocharged+Supercharged | SA | Semi-Automatic |  | 8 | Y | N | A | All Wheel Drive | 10 |  |  | GPR | Gasoline (Premium Unleaded Required) | MPG | miles per gallon | N | Not exempt |  |  | 98 | 34 |  |  | 2600 | 2600 | [19 empty] | SIDI; Mild Hybrid; | 2 | 2 | 8 | Midsize Station Wagons | car | Derived 5-cycle label | 2023-05-15 | 33078 |  | N |  |  | N | N | Mechanical Turbo and Electric supercharger | N |  | Y | Timing on both intake and exhaust side. | N |  | Battery(s) |  | 1 | Lithium Ion |  | 46 | 8 | 45.7 | On-Board |  |  | Electrical Regen Brake |  | Both | N |  |  |  |  | 1 | DC Permanent Magnet, brushless |  | 10 |  |  | GDI | Spark Ignition Direct Injection | N | N | N | 5W-30 | Y | Yes | Blank | [6 empty] | 32.8 |  | 5 | 5 |  | RVVXJ02.0S30 | 7 | [15 empty] | 3250 | 403 | 304 | 358
2024 | General Motors | Chevrolet | COLORADO 2WD | GMX | 910 | 2.7 | 4 | Auto(A8) | 20 | 24 | 22 | 25.1451 | 36.1 | 29.1219 | 19.888 | 23.8715 | 21.5027 |  | TC | Turbocharged | A | Automatic |  | 8 | Y | N | R | 2-Wheel Drive, Rear | 10 |  |  | G | Gasoline (Regular Unleaded Recommended) | MPG | miles per gallon | T | Truck | [6 empty] | 2450 | 2450 | [19 empty] | SIDI; 2WD; | 2 | 2 | 10 | Small Pick-up Trucks 2WD |  | Vehicle Specific 5-cycle label | 2024-01-03 | 34316 | N | N |  |  | N | N | AFM and Stop/Start | Y | Active Fuel Management | Y | Cam Phaser | Y | High, Low, Zero (Cylinder Deactivation) | [25 empty] | GDI | Spark Ignition Direct Injection |  |  | N | 0W20 | Y | Yes | [9 empty] | 5 | 5 |  | RGMXT02.7100 | 7 | [15 empty] | 2500 | 445 | 373 | 412
2024 | General Motors | Chevrolet | COLORADO 2WD | GMX | 792 | 2.7 | 4 | Auto(A8) | 19 | 24 | 21 | 24.1 | 36.9 | 28.5578 | 19.1277 | 24.2331 | 21.131 |  | TC | Turbocharged | A | Automatic |  | 8 | Y | N | R | 2-Wheel Drive, Rear | 10 |  |  | G | Gasoline (Regular Unleaded Recommended) | MPG | miles per gallon | T | Truck | [6 empty] | 2550 | 2550 | [19 empty] | SIDI; | 2 | 2 | 10 | Small Pick-up Trucks 2WD |  | Vehicle Specific 5-cycle label | 2023-10-30 | 33606 | N | N |  |  | N | N | AFM and Stop/Start | Y | Active Fuel Management | Y | Cam Phaser | Y | High,Low,Zero(Cylinder Deactivation) | [25 empty] | GDI | Spark Ignition Direct Injection |  |  | N | 0W20 | Y | Yes | [9 empty] | 4 | 4 |  | RGMXT02.7100 | 7 | [15 empty] | 3000 | 462 | 367 | 420
2024 | Ford Motor Company | Ford | MAVERICK FWD | FMX | 109 | 2 | 4 | Auto(A8) | 23 | 30 | 26 | 29.1 | 45 | 34.6017 | 22.7495 | 30 | 25.9354 |  | TC | Turbocharged | A | Automatic |  | 8 | Y | N | F | 2-Wheel Drive, Front | 85 |  |  | G | Gasoline (Regular Unleaded Recommended) | MPG | miles per gallon | T | Truck | [6 empty] | 2100 | 2100 | [19 empty] | SIDI; | 2 | 2 | 10 | Small Pick-up Trucks 2WD |  | Derived 5-cycle label | 2023-10-19 | 33893 | N | N |  |  | N | N |  | N |  | Y | Intake/Exhaust, Hydraulic Actuated VCT | N | [26 empty] | GDI | Spark Ignition Direct Injection |  |  | N | SAE 5W-30 / ILSAC GF-6 | Y | Yes | [7 empty] | 0 |  | 5 | 5 |  | RFMXT02.02Y2 | 6 | [15 empty] | 750 | 391 | 297 | 342
2024 | Ford Motor Company | Ford | MAVERICK HEV FWD | FMX | 110 | 2.5 | 4 | Auto(AV) | 42 | 33 | 37 | 58.4 | 50.9 | 54.7685 | 41.7437 | 33.0844 | 37.3452 |  | NA | Naturally Aspirated | CVT | Continuously Variable |  | 1 | N | N | F | 2-Wheel Drive, Front | 85 |  |  | G | Gasoline (Regular Unleaded Recommended) | MPG | miles per gallon | T | Truck | [6 empty] | 1450 | 1450 | [19 empty] | Hybrid; | 2 | 2 | 10 | Small Pick-up Trucks 2WD |  | Derived Vehicle Specific 5-cycle Calculation Approach for city label but Modified 5-cycle Calculation Approach for Highway label | 2023-10-19 | 33896 | N | N |  |  | N | N | FHEV Maverick | N |  | Y | Hydraulic actuated Variable Cam Timing | N |  | Battery(s) |  | 1 | Lithium Ion |  | 216 | 5 | 38.5 | On-Board |  |  | Electrical Regen Brake |  | Front Wheels | N |  |  |  |  | 1 | DC Permanent Magnet, brushless |  | 32 |  |  | MFI | Multipoint/sequential fuel injection | N | N | N | SAE 0W-20 / ILSAC GF-6 | Y | Yes | [7 empty] | 0 |  | 7 | 7 |  | RFMXT02.52B2 | 7 | [14 empty] | 2500 |  | 213 | 267 | 237
2024 | General Motors | GMC | CANYON 2WD | GMX | 793 | 2.7 | 4 | Auto(A8) | 19 | 23 | 20 | 24.1 | 36.9 | 28.5578 | 19.1277 | 23 | 20 |  | TC | Turbocharged | A | Automatic |  | 8 | Y | N | R | 2-Wheel Drive, Rear | 10 |  |  | G | Gasoline (Regular Unleaded Recommended) | MPG | miles per gallon | T | Truck | [6 empty] | 2700 | 2700 | [19 empty] | SIDI; | 2 | 2 | 10 | Small Pick-up Trucks 2WD |  | Vehicle Specific 5-cycle label | 2023-10-30 | 33607 | N | N |  |  | N | N | AFM and Stop/Start | Y | Active Fuel Management | Y | Cam Phaser | Y | High,Low,Zero(Cylinder Deactivation) | [25 empty] | GDI | Spark Ignition Direct Injection |  |  | N | 0W20 | Y | Yes | [9 empty] | 4 | 4 |  | RGMXT02.7100 | 7 | [15 empty] | 3750 | 462 | 387 | 443
2024 | Toyota | TOYOTA | TACOMA 2WD | TYX | 189 | 2.4 | 4 | Auto(S8) | 20 | 26 | 23 | 25.9 | 36.7 | 29.8533 | 20.4572 | 25.9987 | 22.6275 |  | TC | Turbocharged | SA | Semi-Automatic |  | 8 | Y | N | R | 2-Wheel Drive, Rear | 15 |  |  | G | Gasoline (Regular Unleaded Recommended) | MPG | miles per gallon | T | Truck | [6 empty] | 2350 | 2350 | [19 empty] | SIDI & PFI; | 2 | 2 | 10 | Small Pick-up Trucks 2WD |  | Derived 5-cycle label | 2024-01-04 | 34337 | Y | N |  |  | N | N | APPLIED TO TACOMA 2WD/4WD | N |  | Y | Intake and exhaust | N | [26 empty] | GDPI | Spark Ignition direct & ported injection |  |  | N | 0W-20 | N | No | [9 empty] | 5 | 5 |  | RTYXT02.4P3R | 6 | [15 empty] | 2000 | 435 | 343 | 394
2024 | Toyota | TOYOTA | TACOMA SR5/SPORT/PRERUNNER 2WD | TYX | 187 | 2.4 | 4 | Auto(S8) | 21 | 26 | 23 | 26.2 | 36.2 | 29.9192 | 20.6741 | 25.6735 | 22.6597 |  | TC | Turbocharged | SA | Semi-Automatic |  | 8 | Y | N | R | 2-Wheel Drive, Rear | 15 |  |  | G | Gasoline (Regular Unleaded Recommended) | MPG | miles per gallon | T | Truck | [6 empty] | 2350 | 2350 | [19 empty] | SIDI & PFI; | 2 | 2 | 10 | Small Pick-up Trucks 2WD |  | Derived 5-cycle label | 2024-01-04 | 34338 | N | N |  |  | N | N | APPLIED TO TACOMA SR5/SPORT/PRERUNNER 2WD AND TACOMA SR5/SPORT/OFFROAD/LIMITED 4WD | N |  | Y | Intake and exhaust | N | [26 empty] | GDPI | Spark Ignition direct & ported injection |  |  | N | 0W-20 | Y | Yes | 2-mode(Power/Normal) TM, w/SS | [8 empty] | 5 | 5 |  | RTYXT02.4P3R | 6 | [15 empty] | 2000 | 431 | 347 | 393
2024 | Toyota | TOYOTA | TACOMA SR5/SPORT/PRERUNNER 2WD | TYX | 184 | 2.4 | 4 | Auto(S8) | 20 | 24 | 22 | 25.8 | 34.1 | 28.9735 | 20.3848 | 24.2996 | 21.9782 |  | TC | Turbocharged | SA | Semi-Automatic |  | 8 | Y | N | R | 2-Wheel Drive, Rear | 15 |  |  | G | Gasoline (Regular Unleaded Recommended) | MPG | miles per gallon | T | Truck | [6 empty] | 2450 | 2450 | [19 empty] | SIDI & PFI; 3-Mode Transmission; with Stop-Start; | 2 | 2 | 10 | Small Pick-up Trucks 2WD |  | Derived 5-cycle label | 2024-01-04 | 34334 | N | N |  |  | N | N | APPLIED TO TACOMA SR5/SPORT/PRERUNNER 2WD AND TACOMA SR5/SPORT/OFFROAD/LIMITED 4WD | N |  | Y | Intake and exhaust | N | [26 empty] | GDPI | Spark Ignition direct & ported injection |  |  | N | 0W-20 | Y | Yes | 3-mode(Sport/Normal/Eco), w/SS | [8 empty] | 5 | 5 |  | RTYXT02.4P3R | 6 | [15 empty] | 2500 | 437 | 366 | 405
2024 | General Motors | Chevrolet | COLORADO 4WD | GMX | 904 | 2.7 | 4 | Auto(A8) | 18 | 22 | 20 | 23.8618 | 35.1 | 27.8785 | 18.4979 | 21.826 | 19.8607 |  | TC | Turbocharged | A | Automatic |  | 8 | Y | N | 4 | 4-Wheel Drive | 10 |  |  | G | Gasoline (Regular Unleaded Recommended) | MPG | miles per gallon | T | Truck | [6 empty] | 2700 | 2700 | [19 empty] | SIDI; 4WD; | 2 | 2 | 11 | Small Pick-up Trucks 4WD |  | Vehicle Specific 5-cycle label | 2024-01-03 | 34283 | N | N |  |  | N | N | AFM and Stop/Start | Y | Active Fuel Management | Y | Cam Phaser | Y | High, Low, Zero (Cylinder Deactivation) | [25 empty] | GDI | Spark Ignition Direct Injection |  |  | N | 0W20 | Y | Yes | [9 empty] | 4 | 4 |  | RGMXT02.7100 | 7 | [15 empty] | 3750 | 479 | 408 | 447
2024 | General Motors | Chevrolet | COLORADO 4WD | GMX | 841 | 2.7 | 4 | Auto(A8) | 18 | 23 | 20 | 22.9 | 34.4 | 26.955 | 18.1307 | 22.6376 | 19.9149 |  | TC | Turbocharged | A | Automatic |  | 8 | Y | N | 4 | 4-Wheel Drive | 10 |  |  | G | Gasoline (Regular Unleaded Recommended) | MPG | miles per gallon | T | Truck | [6 empty] | 2700 | 2700 | [19 empty] | SIDI; | 2 | 2 | 11 | Small Pick-up Trucks 4WD |  | Vehicle Specific 5-cycle label | 2023-07-28 | 33602 | N | N |  |  | N | N | AFM and Stop/Start | Y | Active Fuel Management | Y | Cam Phaser | Y | High,Low,Zero(Cylinder Deactivation) | [25 empty] | GDI | Spark Ignition Direct Injection |  |  | N | 0W20 | Y | Yes | [9 empty] | 4 | 4 |  | RGMXT02.7100 | 7 | [15 empty] | 3750 | 490 | 393 | 446
2024 | General Motors | Chevrolet | COLORADO 4WD MUD TERRAIN TIRES | GMX | 892 | 2.7 | 4 | Auto(A8) | 17 | 20 | 18 | 22 | 30.9 | 25.2761 | 16.7605 | 19.7233 | 17.9756 |  | TC | Turbocharged | A | Automatic |  | 8 | Y | N | 4 | 4-Wheel Drive | 10 |  |  | G | Gasoline (Regular Unleaded Recommended) | MPG | miles per gallon | T | Truck | [6 empty] | 3000 | 3000 | [19 empty] | SIDI; | 2 | 2 | 11 | Small Pick-up Trucks 4WD |  | Vehicle Specific 5-cycle label | 2024-01-03 | 34270 | Y | N |  |  | N | N | AFM and Stop/Start | Y | Active Fuel Management | Y | Cam Phaser | Y | High,Low,Zero(Cylinder Deactivation) | [25 empty] | GDI | Spark Ignition Direct Injection |  |  | N | 0W20 | Y | Yes | [9 empty] | 4 | 4 |  | RGMXT02.7100 | 7 | [15 empty] | 5250 | 529 | 451 | 494
2024 | General Motors | Chevrolet | COLORADO ZR2 4WD | GMX | 894 | 2.7 | 4 | Auto(A8) | 17 | 17 | 17 | 20.8995 | 28.3 | 23.6869 | 16.6747 | 17 | 17.3236 |  | TC | Turbocharged | A | Automatic |  | 8 | Y | N | 4 | 4-Wheel Drive | 10 |  |  | G | Gasoline (Regular Unleaded Recommended) | MPG | miles per gallon | T | Truck | [6 empty] | 3200 | 3200 | [19 empty] | SIDI; | 2 | 2 | 11 | Small Pick-up Trucks 4WD |  | Vehicle Specific 5-cycle label | 2024-01-03 | 34272 | Y | N |  |  | N | N | AFM and Stop/Start | Y | Active Fuel Management | Y | Cam Phaser | Y | High,Low,Zero(Cylinder Deactivation) | [25 empty] | GDI | Spark Ignition Direct Injection |  |  | N | 0W20 | Y | Yes | [9 empty] | 3 | 3 |  | RGMXT02.7100 | 7 | [15 empty] | 6250 | 531 | 522 | 527
2024 | General Motors | Chevrolet | COLORADO ZR2 BISON 4WD | GMX | 891 | 2.7 | 4 | Auto(A8) | 16 | 16 | 16 | 20.3 | 25.3 | 22.2816 | 15.8486 | 15.5965 | 15.7342 |  | TC | Turbocharged | A | Automatic |  | 8 | Y | N | 4 | 4-Wheel Drive | 10 |  |  | G | Gasoline (Regular Unleaded Recommended) | MPG | miles per gallon | T | Truck | [6 empty] | 3400 | 3400 | [19 empty] | SIDI; | 2 | 2 | 11 | Small Pick-up Trucks 4WD |  | Vehicle Specific 5-cycle label | 2024-01-03 | 34286 | Y | N |  |  | N | N | AFM and Stop/Start | Y | Active Fuel Management | Y | Cam Phaser | Y | High,Low,Zero(Cylinder Deactivation) | [25 empty] | GDI | Spark Ignition Direct Injection |  |  | N | 0W20 | Y | Yes | [9 empty] | 3 | 3 |  | RGMXT02.7100 | 7 | [15 empty] | 7250 | 559 | 570 | 564
2024 | Ford Motor Company | Ford | MAVERICK AWD | FMX | 108 | 2 | 4 | Auto(A8) | 22 | 29 | 25 | 27.746 | 42.6398 | 32.9205 | 21.7853 | 29 | 24.7869 |  | TC | Turbocharged | A | Automatic |  | 8 | Y | N | A | All Wheel Drive | 85 |  |  | G | Gasoline (Regular Unleaded Recommended) | MPG | miles per gallon | T | Truck | [6 empty] | 2150 | 2150 | [19 empty] | SIDI; | 2 | 2 | 11 | Small Pick-up Trucks 4WD |  | Derived 5-cycle label | 2023-10-19 | 33894 | N | N |  |  | N | N |  | N |  | Y | Intake/Exhaust, Hydraulic Actuated VCT | N | [26 empty] | GDI | Spark Ignition Direct Injection |  |  | N | SAE 5W-30 / ILSAC GF-6 | Y | Yes | [7 empty] | 0 |  | 5 | 5 |  | RFMXT02.02Y2 | 6 | [15 empty] | 1000 | 408 | 307 | 356
2024 | Ford Motor Company | Ford | MAVERICK TREMOR AWD | FMX | 111 | 2 | 4 | Auto(A8) | 20 | 24 | 21 | 24.9 | 36.1 | 28.9404 | 19.7311 | 23.8419 | 21.3908 |  | TC | Turbocharged | A | Automatic |  | 8 | Y | N | A | All Wheel Drive | 85 |  |  | G | Gasoline (Regular Unleaded Recommended) | MPG | miles per gallon | T | Truck | [6 empty] | 2550 | 2550 | [19 empty] | SIDI; | 2 | 2 | 11 | Small Pick-up Trucks 4WD |  | Derived Vehicle Specific 5-cycle Calculation Approach for city label but Modified 5-cycle Calculation Approach for Highway label | 2023-10-19 | 33895 | N | N |  |  | N | N |  | N |  | Y | Intake/Exhaust, Hydraulic Actuated VCT | N | [26 empty] | GDI | Spark Ignition Direct Injection |  |  | N | SAE 5W-30 / ILSAC GF-6 | Y | Yes | [7 empty] | 0 |  | 4 | 4 |  | RFMXT02.0S7B | 6 | [15 empty] | 3000 | 448 | 372 | 414
2024 | General Motors | GMC | CANYON 4WD | GMX | 842 | 2.7 | 4 | Auto(A8) | 18 | 22 | 19 | 22.9 | 34.4 | 26.955 | 18.1307 | 22 | 19 |  | TC | Turbocharged | A | Automatic |  | 8 | Y | N | 4 | 4-Wheel Drive | 10 |  |  | G | Gasoline (Regular Unleaded Recommended) | MPG | miles per gallon | T | Truck | [6 empty] | 2850 | 2850 | [19 empty] | SIDI; | 2 | 2 | 11 | Small Pick-up Trucks 4WD |  | Vehicle Specific 5-cycle label | 2023-07-28 | 33601 | N | N |  |  | N | N | AFM and Stop/Start | Y | Active Fuel Management | Y | Cam Phaser | Y | High,Low,Zero(Cylinder Deactivation) | [25 empty] | GDI | Spark Ignition Direct Injection |  |  | N | 0W20 | Y | Yes | [9 empty] | 4 | 4 |  | RGMXT02.7100 | 7 | [15 empty] | 4500 | 490 | 404 | 468
2024 | General Motors | GMC | CANYON 4WD MUD TERRAIN TIRES | GMX | 893 | 2.7 | 4 | Auto(A8) | 17 | 20 | 18 | 22 | 30.9 | 25.2761 | 16.7605 | 19.7233 | 17.9756 |  | TC | Turbocharged | A | Automatic |  | 8 | Y | N | 4 | 4-Wheel Drive | 10 |  |  | G | Gasoline (Regular Unleaded Recommended) | MPG | miles per gallon | T | Truck | [6 empty] | 3000 | 3000 | [19 empty] | SIDI; | 2 | 2 | 11 | Small Pick-up Trucks 4WD |  | Vehicle Specific 5-cycle label | 2024-01-03 | 34271 | Y | N |  |  | N | N | AFM and Stop/Start | Y | Active Fuel Management | Y | Cam Phaser | Y | High,Low,Zero(Cylinder Deactivation) | [25 empty] | GDI | Spark Ignition Direct Injection |  |  | N | 0W20 | Y | Yes | [9 empty] | 4 | 4 |  | RGMXT02.7100 | 7 | [15 empty] | 5250 | 529 | 451 | 494
2024 | General Motors | GMC | CANYON AT4X 4WD | GMX | 899 | 2.7 | 4 | Auto(A8) | 17 | 17 | 17 | 20.8995 | 28.3 | 23.6869 | 16.6747 | 17 | 17.3236 |  | TC | Turbocharged | A | Automatic |  | 8 | Y | N | 4 | 4-Wheel Drive | 10 |  |  | G | Gasoline (Regular Unleaded Recommended) | MPG | miles per gallon | T | Truck | [6 empty] | 3200 | 3200 | [19 empty] | SIDI; | 2 | 2 | 11 | Small Pick-up Trucks 4WD |  | Vehicle Specific 5-cycle label | 2024-01-03 | 34273 | Y | N |  |  | N | N | AFM and Stop/Start | Y | Active Fuel Management | Y | Cam Phaser | Y | High,Low,Zero(Cylinder Deactivation) | [25 empty] | GDI | Spark Ignition Direct Injection |  |  | N | 0W20 | Y | Yes | [9 empty] | 3 | 3 |  | RGMXT02.7100 | 7 | [15 empty] | 6250 | 531 | 522 | 527
2024 | General Motors | GMC | CANYON AT4X AEV 4WD | GMX | 890 | 2.7 | 4 | Auto(A8) | 16 | 16 | 16 | 20.3 | 25.3 | 22.2816 | 15.8486 | 15.5965 | 15.7342 |  | TC | Turbocharged | A | Automatic |  | 8 | Y | N | 4 | 4-Wheel Drive | 10 |  |  | G | Gasoline (Regular Unleaded Recommended) | MPG | miles per gallon | T | Truck | [6 empty] | 3400 | 3400 | [19 empty] | SIDI; | 2 | 2 | 11 | Small Pick-up Trucks 4WD |  | Vehicle Specific 5-cycle label | 2024-01-03 | 34287 | Y | N |  |  | N | N | AFM and Stop/Start | Y | Active Fuel Management | Y | Cam Phaser | Y | High,Low,Zero(Cylinder Deactivation) | [25 empty] | GDI | Spark Ignition Direct Injection |  |  | N | 0W20 | Y | Yes | [9 empty] | 3 | 3 |  | RGMXT02.7100 | 7 | [15 empty] | 7250 | 559 | 570 | 564
2024 | Toyota | TOYOTA | TACOMA 4WD | TYX | 190 | 2.4 | 4 | Auto(S8) | 19 | 24 | 21 | 23.7 | 34.3123 | 27.5318 | 18.8536 | 24.4391 | 21.0149 |  | TC | Turbocharged | SA | Semi-Automatic |  | 8 | Y | N | P | Part-time 4-Wheel Drive | 15 |  |  | G | Gasoline (Regular Unleaded Recommended) | MPG | miles per gallon | T | Truck | [6 empty] | 2550 | 2550 | [19 empty] | SIDI & PFI; | 2 | 2 | 11 | Small Pick-up Trucks 4WD |  | Derived 5-cycle label | 2024-01-04 | 34339 | Y | N |  |  | N | N | APPLIED TO TACOMA 2WD/4WD | N |  | Y | Intake and exhaust | N | [26 empty] | GDPI | Spark Ignition direct & ported injection |  |  | N | 0W-20 | N | No | [9 empty] | 4 | 4 |  | RTYXT02.4P3R | 6 | [15 empty] | 3000 | 472 | 365 | 424
2024 | Toyota | TOYOTA | TACOMA 4WD MT | TYX | 182 | 2.4 | 4 | Manual(M6) | 18 | 23 | 20 | 22.3 | 31.6 | 25.7042 | 17.821 | 22.6469 | 19.7111 |  | TC | Turbocharged | M | Manual |  | 6 | N | N | P | Part-time 4-Wheel Drive | 15 |  |  | G | Gasoline (Regular Unleaded Recommended) | MPG | miles per gallon | T | Truck | [6 empty] | 2700 | 2700 | [19 empty] | SIDI & PFI; | 2 | 2 | 11 | Small Pick-up Trucks 4WD |  | Derived 5-cycle label | 2024-01-04 | 34332 | N | N |  |  | N | N |  | N |  | Y | Intake and exhaust | N | [26 empty] | GDPI | Spark Ignition direct & ported injection |  |  | N | 0W-20 | N | No | [9 empty] | 4 | 4 |  | RTYXT02.4M5M | 5 | [15 empty] | 3750 | 499 | 393 | 452
2024 | Toyota | TOYOTA | TACOMA SR5/SPORT/OFFROAD/LIMITED 4WD | TYX | 186 | 2.4 | 4 | Auto(S8) | 19 | 24 | 21 | 23.7 | 34.3 | 27.5283 | 18.8536 | 24.431 | 21.0122 |  | TC | Turbocharged | SA | Semi-Automatic |  | 8 | Y | N | P | Part-time 4-Wheel Drive | 15 |  |  | G | Gasoline (Regular Unleaded Recommended) | MPG | miles per gallon | T | Truck | [6 empty] | 2550 | 2550 | [19 empty] | SIDI & PFI; | 2 | 2 | 11 | Small Pick-up Trucks 4WD |  | Derived 5-cycle label | 2024-01-04 | 34336 | N | N |  |  | N | N | APPLIED TO TACOMA SR5/SPORT/PRERUNNER 2WD AND TACOMA SR5/SPORT/OFFROAD/LIMITED 4WD | N |  | Y | Intake and exhaust | N | [26 empty] | GDPI | Spark Ignition direct & ported injection |  |  | N | 0W-20 | N | No | 2-mode (Power/Normal) TM | [8 empty] | 4 | 4 |  | RTYXT02.4P3R | 6 | [15 empty] | 3000 | 473 | 365 | 424
2024 | Toyota | TOYOTA | TACOMA SR5/SPORT/OFFROAD/LIMITED 4WD | TYX | 185 | 2.4 | 4 | Auto(S8) | 20 | 23 | 21 | 25.1 | 32.2 | 27.8649 | 19.8767 | 23.0453 | 21.1876 |  | TC | Turbocharged | SA | Semi-Automatic |  | 8 | Y | N | P | Part-time 4-Wheel Drive | 15 |  |  | G | Gasoline (Regular Unleaded Recommended) | MPG | miles per gallon | T | Truck | [6 empty] | 2550 | 2550 | [19 empty] | SIDI & PFI; 3-Mode Transmission; with Stop-Start; | 2 | 2 | 11 | Small Pick-up Trucks 4WD |  | Derived 5-cycle label | 2024-01-04 | 34335 | N | N |  |  | N | N | APPLIED TO TACOMA SR5/SPORT/PRERUNNER 2WD AND TACOMA SR5/SPORT/OFFROAD/LIMITED 4WD | N |  | Y | Intake and exhaust | N | [26 empty] | GDPI | Spark Ignition direct & ported injection |  |  | N | 0W-20 | Y | Yes | 3-mode(Sport/Normal/Eco), w/SS | [8 empty] | 4 | 4 |  | RTYXT02.4P3R | 6 | [15 empty] | 3000 | 448 | 386 | 420
2024 | Toyota | TOYOTA | TACOMA SR5/SPORT/OFFROAD/LIMITED 4WD | TYX | 183 | 2.4 | 4 | Auto(S8) | 19 | 23 | 21 | 23.9039 | 32.0372 | 26.9869 | 19.0032 | 22.9373 | 20.5926 |  | TC | Turbocharged | SA | Semi-Automatic |  | 8 | Y | N | P | Part-time 4-Wheel Drive | 15 |  |  | G | Gasoline (Regular Unleaded Recommended) | MPG | miles per gallon | T | Truck | [6 empty] | 2550 | 2550 | [19 empty] | SIDI & PFI; 3-Mode Transmission; | 2 | 2 | 11 | Small Pick-up Trucks 4WD |  | Derived 5-cycle label | 2024-01-04 | 34333 | N | N |  |  | N | N | APPLIED TO TACOMA SR5/SPORT/PRERUNNER 2WD AND TACOMA SR5/SPORT/OFFROAD/LIMITED 4WD | N |  | Y | Intake and exhaust | N | [26 empty] | GDPI | Spark Ignition direct & ported injection |  |  | N | 0W-20 | N | No | 3-mode (Sport/Normal/Eco) TM | [8 empty] | 4 | 4 |  | RTYXT02.4P3R | 6 | [15 empty] | 3000 | 469 | 388 | 433
2024 | General Motors | Chevrolet | SILVERADO 2WD | GMX | 795 | 2.7 | 4 | Auto(A8) | 17 | 21 | 19 | 22.2472 | 34.3 | 26.4258 | 17.4918 | 20.926 | 18.8866 |  | TC | Turbocharged | A | Automatic |  | 8 | Y | N | R | 2-Wheel Drive, Rear | 10 |  |  | G | Gasoline (Regular Unleaded Recommended) | MPG | miles per gallon | T | Truck | [6 empty] | 2850 | 2850 | [19 empty] | SIDI; With Sport Mode; | 2 | 2 | 12 | Standard Pick-up Trucks 2WD |  | Vehicle Specific 5-cycle label | 2023-08-18 | 33736 | N | N |  |  | N | N | AFM and Stop/Start | Y | Active Fuel Management | Y | Cam Phaser | Y | High,Low,Zero(Cylinder Deactivation) | [25 empty] | GDI | Spark Ignition Direct Injection |  |  | N | 0W20 | Y | Yes | with Sport Mode | [8 empty] | 4 | 4 |  | RGMXT02.7100 | 7 | [15 empty] | 4500 | 506 | 426 | 470
2024 | General Motors | Chevrolet | SILVERADO 2WD | GMX | 791 | 2.7 | 4 | Auto(A8) | 18 | 22 | 20 | 23.217 | 35.0866 | 27.386 | 18.2308 | 21.6038 | 19.6085 |  | TC | Turbocharged | A | Automatic |  | 8 | Y | N | R | 2-Wheel Drive, Rear | 10 |  |  | G | Gasoline (Regular Unleaded Recommended) | MPG | miles per gallon | T | Truck | [6 empty] | 2700 | 2700 | [19 empty] | SIDI; | 2 | 2 | 12 | Standard Pick-up Trucks 2WD |  | Vehicle Specific 5-cycle label | 2023-07-28 | 33597 | N | N |  |  | N | N | AFM and Stop/Start | Y | Active Fuel Management | Y | Cam Phaser | Y | High,Low,Zero(Cylinder Deactivation) | [25 empty] | GDI | Spark Ignition Direct Injection |  |  | N | 0W20 | Y | Yes | [9 empty] | 4 | 4 |  | RGMXT02.7100 | 7 | [15 empty] | 3750 | 486 | 412 | 453
2024 | General Motors | Chevrolet | SILVERADO 2WD | GMX | 760 | 3 | 6 | Auto(A10) | 23 | 29 | 26 | 30 | 44.8 | 35.2386 | 23.3858 | 29.0397 | 25.6314 |  | TC | Turbocharged | A | Automatic |  | 10 | Y | N | R | 2-Wheel Drive, Rear |  | 20 |  | DU | Diesel, ultra low sulfur (15 ppm, maximum) | MPG | miles per gallon | T | Truck | [6 empty] | 2550 | 2550 | [20 empty] | 2 | 2 | 12 | Standard Pick-up Trucks 2WD |  | Derived Vehicle Specific 5-cycle Calculation Approach for city label but Modified 5-cycle Calculation Approach for Highway label | 2023-07-19 | 33491 | N | N |  |  | N | N |  | N |  | N |  | N | [26 empty] | CRDI | Common Rail Direct Diesel Injection |  |  | N | 0W20 | Y | Yes | with Sport Mode | [8 empty] | 5 | 5 |  | RGMXT03.0354 | 5 | [15 empty] | 3000 | 435 | 351 | 397
2024 | General Motors | Chevrolet | SILVERADO 2WD | GMX | 725 | 5.3 | 8 | Auto(A10) | 16 | 22 | 18 | 20.1 | 32.7988 | 24.3409 | 15.962 | 21.6512 | 18.1025 |  | NA | Naturally Aspirated | A | Automatic |  | 10 | Y | N | R | 2-Wheel Drive, Rear | 10 |  |  | G | Gasoline (Regular Unleaded Recommended) | MPG | miles per gallon | T | Truck | [6 empty] | 3000 | 3000 | [19 empty] | SIDI; | 1 | 1 | 12 | Standard Pick-up Trucks 2WD |  | Vehicle Specific 5-cycle label | 2023-07-21 | 33531 | N | N |  |  | N | N |  | Y | Dynamic Fuel Management | Y | cam phaser | N | [26 empty] | GDI | Spark Ignition Direct Injection |  |  | N | 0W20 | Y | Yes | . | [8 empty] | 4 | 4 |  | RGMXT05.3330 | 7 | [15 empty] | 5250 | 554 | 410 | 489
2024 | General Motors | Chevrolet | SILVERADO 2WD | GMX | 713 | 5.3 | 8 | Auto(A10) | 15 | 19 | 16 | 18.5 | 28 | 21.8335 | 14.6559 | 18.7772 | 16.2621 |  | NA | Naturally Aspirated | A | Automatic |  | 10 | Y | N | R | 2-Wheel Drive, Rear | 10 |  |  | G | Gasoline (Regular Unleaded Recommended) | MPG | miles per gallon | T | Truck | [6 empty] | 3400 | 3400 | [19 empty] | SIDI; 2WD Municipal; | 1 | 1 | 12 | Standard Pick-up Trucks 2WD |  | Vehicle Specific 5-cycle label | 2023-07-20 | 33525 | N | N |  |  | N | N |  | Y | Dynamic Fuel Management | Y | cam phaser | N | [26 empty] | GDI | Spark Ignition Direct Injection |  |  | N | 0W20 | N | No | SILVERADO 2WD MUNICIPAL | [8 empty] | 3 | 3 |  | RGMXT05.3330 | 7 | [15 empty] | 7250 | 604 | 475 | 546
2024 | General Motors | Chevrolet | SILVERADO 2WD | GMX | 719 | 5.3 | 8 | Auto(A10) | 16 | 21 | 18 | 20.9748 | 31.7665 | 24.7599 | 16.3871 | 20.6756 | 18.0741 |  | NA | Naturally Aspirated | A | Automatic |  | 10 | Y | N | R | 2-Wheel Drive, Rear | 10 |  |  | G | Gasoline (Regular Unleaded Recommended) | MPG | miles per gallon | T | Truck | [6 empty] | 3000 | 3000 | [19 empty] | SIDI; With Sport Mode; | 1 | 1 | 12 | Standard Pick-up Trucks 2WD |  | Vehicle Specific 5-cycle label | 2023-07-20 | 33516 | N | N |  |  | N | N |  | Y | Dynamic Fuel Management | Y | cam phaser | N | [26 empty] | GDI | Spark Ignition Direct Injection |  |  | N | 0W20 | Y | Yes | with Sport Mode | [8 empty] | 4 | 4 |  | RGMXT05.3330 | 7 | [15 empty] | 5250 | 540 | 430 | 490
2024 | General Motors | Chevrolet | SILVERADO 2WD | GMX | 700 | 5.3 | 8 | Auto(A10) | 16 | 20 | 18 | 20.5 | 32.3 | 24.5332 | 16.4796 | 20.1649 | 17.9564 |  | NA | Naturally Aspirated | A | Automatic |  | 10 | Y | N | R | 2-Wheel Drive, Rear | 85 |  | 432/509 | G | Gasoline (Regular Unleaded Recommended) | MPG | miles per gallon | T | Truck | [6 empty] | 3000 | 3000 | 12 | 15 | 13 | 14.9 | 24.7 | 18.1385 | 11.9779 | 15.4202 | 13.3155 | 312/368 | E | Ethanol (E85) | MPG | miles per gallon | 3650 | 525 | 408 | 472 | 3650 | SIDI; FFV; | 1 | 1 | 12 | Standard Pick-up Trucks 2WD |  | Derived Vehicle Specific 5-cycle Calculation Approach for city label but Modified 5-cycle Calculation Approach for Highway label | 2023-07-17 | 33314 | N | N |  |  | N | N |  | Y | Dynamic Fuel Management | Y | cam phaser | N | [26 empty] | GDI | Spark Ignition Direct Injection |  |  | N | 0W20 | N | No | [9 empty] | 4 | 4 | 4 | RGMXT05.3387 | 5 | [15 empty] | 5250 | 541 | 442 | 496
2024 | Ford Motor Company | Ford | F150 PICKUP 2WD | FMX | 142 | 2.7 | 6 | Auto(S10) | 19 | 25 | 21 | 23.2193 | 34.9625 | 27.3537 | 18.5001 | 24.8655 | 20.9087 |  | TC | Turbocharged | SA | Semi-Automatic |  | 10 | Y | N | R | 2-Wheel Drive, Rear | 85 |  |  | G | Gasoline (Regular Unleaded Recommended) | MPG | miles per gallon | T | Truck | [6 empty] | 2550 | 2550 | [19 empty] | SIDI & PFI; | 2 | 2 | 12 | Standard Pick-up Trucks 2WD |  | Derived 5-cycle label | 2024-01-18 | 34345 | N | N |  |  | N | N | 2.7L TiVCT GTPFDI; | N |  | Y | dual intake & exhaust | N | [26 empty] | GDPI | Spark Ignition direct & ported injection |  |  | N | 5W-30 / API SP | Y | Yes | [7 empty] | 0 |  | 4 | 4 |  | RFMXT02.73JK | 7 | [15 empty] | 3000 | 480 | 358 | 425
2024 | Ford Motor Company | Ford | F150 PICKUP 2WD | FMX | 139 | 3.5 | 6 | Auto(S10) | 17 | 25 | 20 | 20.5567 | 35.3441 | 25.3246 | 16.5221 | 25.1151 | 19.5288 |  | TC | Turbocharged | SA | Semi-Automatic |  | 10 | Y | N | R | 2-Wheel Drive, Rear | 85 |  |  | G | Gasoline (Regular Unleaded Recommended) | MPG | miles per gallon | T | Truck | [6 empty] | 2700 | 2700 | [19 empty] | SIDI & PFI; | 2 | 2 | 12 | Standard Pick-up Trucks 2WD |  | Derived 5-cycle label | 2024-01-08 | 34267 | N | N |  |  | N | N |  | N |  | Y | TiVCT | N | [26 empty] | GDPI | Spark Ignition direct & ported injection |  |  | N | SAE 5W-30 API SP ILSACGF6 | Y | Yes | [7 empty] | 0 |  | 4 | 4 |  | RFMXT03.57AT | 7 | [15 empty] | 3750 | 538 | 354 | 455
2024 | Ford Motor Company | Ford | F150 PICKUP 2WD | FMX | 97 | 5 | 8 | Auto(S10) | 16 | 24 | 19 | 20.017 | 33.8642 | 24.5308 | 16.1169 | 24.1446 | 18.9525 |  | NA | Naturally Aspirated | SA | Semi-Automatic |  | 10 | Y | N | R | 2-Wheel Drive, Rear | 85 |  |  | G | Gasoline (Regular Unleaded Recommended) | MPG | miles per gallon | T | Truck | [6 empty] | 2850 | 2850 | [19 empty] | SIDI & PFI; | 2 | 2 | 12 | Standard Pick-up Trucks 2WD |  | Derived 5-cycle label | 2024-01-18 | 34349 | N | N |  |  | N | N |  | Y | Variable Displacement Engine | Y | VVT active/enabled | N | [26 empty] | GDPI | Spark Ignition direct & ported injection |  |  | N | SAE 5W-30 / ILSAC GF-6 | Y | Yes | replaces MTI 143 | [6 empty] | 0 |  | 4 | 4 |  | RFMXT05.03DP | 6 | [15 empty] | 4500 | 550 | 368 | 468
2024 | Ford Motor Company | Ford | RANGER 2WD | FMX | 72 | 2.3 | 4 | Auto(S10) | 21 | 25 | 22 | 26.2 | 38.5 | 30.5991 | 20.6741 | 25 | 22 |  | TC | Turbocharged | SA | Semi-Automatic |  | 10 | Y | N | R | 2-Wheel Drive, Rear | 85 |  |  | G | Gasoline (Regular Unleaded Recommended) | MPG | miles per gallon | T | Truck | [6 empty] | 2450 | 2450 | [19 empty] | SIDI; | 2 | 2 | 12 | Standard Pick-up Trucks 2WD |  | Derived 5-cycle label | 2023-10-23 | 34017 | N | N |  |  | N | N |  | N |  | Y | TIVCT | N | [26 empty] | GDI | Spark Ignition Direct Injection |  |  | N | 5W-30 / ILSAC GF-6 API SP | Y | Yes | [7 empty] | 0 |  | 5 | 5 |  | RFMXT02.36HG | 6 | [15 empty] | 2500 | 427 | 354 | 402
2024 | General Motors | GMC | SIERRA 2WD | GMX | 796 | 2.7 | 4 | Auto(A8) | 17 | 21 | 19 | 22.2472 | 34.3 | 26.4258 | 17.4918 | 20.926 | 18.8866 |  | TC | Turbocharged | A | Automatic |  | 8 | Y | N | R | 2-Wheel Drive, Rear | 10 |  |  | G | Gasoline (Regular Unleaded Recommended) | MPG | miles per gallon | T | Truck | [6 empty] | 2850 | 2850 | [19 empty] | SIDI; With Sport Mode; | 2 | 2 | 12 | Standard Pick-up Trucks 2WD |  | Vehicle Specific 5-cycle label | 2023-08-18 | 33737 | N | N |  |  | N | N | AFM and Stop/Start | Y | Active Fuel Management | Y | Cam Phaser | Y | High,Low,Zero(Cylinder Deactivation) | [25 empty] | GDI | Spark Ignition Direct Injection |  |  | N | 0W20 | Y | Yes | with Sport Mode | [8 empty] | 4 | 4 |  | RGMXT02.7100 | 7 | [15 empty] | 4500 | 506 | 426 | 470
2024 | General Motors | GMC | SIERRA 2WD | GMX | 794 | 2.7 | 4 | Auto(A8) | 18 | 22 | 20 | 23.2891 | 35.233 | 27.4813 | 18.3034 | 21.8038 | 19.7287 |  | TC | Turbocharged | A | Automatic |  | 8 | Y | N | R | 2-Wheel Drive, Rear | 10 |  |  | G | Gasoline (Regular Unleaded Recommended) | MPG | miles per gallon | T | Truck | [6 empty] | 2700 | 2700 | [19 empty] | SIDI; | 2 | 2 | 12 | Standard Pick-up Trucks 2WD |  | Vehicle Specific 5-cycle label | 2023-07-28 | 33596 | N | N |  |  | N | N | AFM and Stop/Start | Y | Active Fuel Management | Y | Cam Phaser | Y | High,Low,Zero(Cylinder Deactivation) | [25 empty] | GDI | Spark Ignition Direct Injection |  |  | N | 0W20 | Y | Yes | [9 empty] | 4 | 4 |  | RGMXT02.7100 | 7 | [15 empty] | 3750 | 484 | 408 | 450
2024 | General Motors | GMC | SIERRA 2WD | GMX | 761 | 3 | 6 | Auto(A10) | 23 | 29 | 25 | 29.8496 | 44.4714 | 35.0329 | 23.2797 | 28.8262 | 25.4865 |  | TC | Turbocharged | A | Automatic |  | 10 | Y | N | R | 2-Wheel Drive, Rear |  | 20 |  | DU | Diesel, ultra low sulfur (15 ppm, maximum) | MPG | miles per gallon | T | Truck | [6 empty] | 2650 | 2650 | [20 empty] | 2 | 2 | 12 | Standard Pick-up Trucks 2WD |  | Derived Vehicle Specific 5-cycle Calculation Approach for city label but Modified 5-cycle Calculation Approach for Highway label | 2023-07-19 | 33494 | N | N |  |  | N | N |  | N |  | N |  | N | [26 empty] | CRDI | Common Rail Direct Diesel Injection |  |  | N | 0W20 | Y | Yes | with Sport Mode | [8 empty] | 5 | 5 |  | RGMXT03.0354 | 5 | [15 empty] | 3500 | 437 | 353 | 399
2024 | General Motors | GMC | SIERRA 2WD | GMX | 726 | 5.3 | 8 | Auto(A10) | 16 | 21 | 18 | 20.1 | 32.7988 | 24.3409 | 15.962 | 21 | 18.1025 |  | NA | Naturally Aspirated | A | Automatic |  | 10 | Y | N | R | 2-Wheel Drive, Rear | 10 |  |  | G | Gasoline (Regular Unleaded Recommended) | MPG | miles per gallon | T | Truck | [6 empty] | 3000 | 3000 | [19 empty] | SIDI; | 1 | 1 | 12 | Standard Pick-up Trucks 2WD |  | Vehicle Specific 5-cycle label | 2023-07-21 | 33532 | N | N |  |  | N | N |  | Y | Dynamic Fuel Management | Y | cam phaser | N | [26 empty] | GDI | Spark Ignition Direct Injection |  |  | N | 0W20 | Y | Yes | . | [8 empty] | 4 | 4 |  | RGMXT05.3330 | 7 | [15 empty] | 5250 | 554 | 423 | 495
2024 | General Motors | GMC | SIERRA 2WD | GMX | 714 | 5.3 | 8 | Auto(A10) | 15 | 19 | 16 | 18.5 | 28 | 21.8335 | 14.6559 | 18.7772 | 16.2621 |  | NA | Naturally Aspirated | A | Automatic |  | 10 | Y | N | R | 2-Wheel Drive, Rear | 10 |  |  | G | Gasoline (Regular Unleaded Recommended) | MPG | miles per gallon | T | Truck | [6 empty] | 3400 | 3400 | [19 empty] | SIDI; 2WD Municipal; | 1 | 1 | 12 | Standard Pick-up Trucks 2WD |  | Vehicle Specific 5-cycle label | 2023-07-20 | 33526 | N | N |  |  | N | N |  | Y | Dynamic Fuel Management | Y | cam phaser | N | [26 empty] | GDI | Spark Ignition Direct Injection |  |  | N | 0W20 | N | No | SIERRA 2WD MUNICIPAL | [8 empty] | 3 | 3 |  | RGMXT05.3330 | 7 | [15 empty] | 7250 | 604 | 475 | 546
2024 | General Motors | GMC | SIERRA 2WD | GMX | 720 | 5.3 | 8 | Auto(A10) | 16 | 20 | 18 | 20.4001 | 31.0002 | 24.1099 | 15.914 | 20.141 | 17.5737 |  | NA | Naturally Aspirated | A | Automatic |  | 10 | Y | N | R | 2-Wheel Drive, Rear | 10 |  |  | G | Gasoline (Regular Unleaded Recommended) | MPG | miles per gallon | T | Truck | [6 empty] | 3000 | 3000 | [19 empty] | SIDI; With Sport Mode; | 1 | 1 | 12 | Standard Pick-up Trucks 2WD |  | Vehicle Specific 5-cycle label | 2023-07-20 | 33517 | N | N |  |  | N | N |  | Y | Dynamic Fuel Management | Y | cam phaser | N | [26 empty] | GDI | Spark Ignition Direct Injection |  |  | N | 0W20 | Y | Yes | with Sport Mode | [8 empty] | 4 | 4 |  | RGMXT05.3330 | 7 | [15 empty] | 5250 | 558 | 441 | 506
2024 | General Motors | GMC | SIERRA 2WD | GMX | 701 | 5.3 | 8 | Auto(A10) | 16 | 20 | 18 | 20.5 | 32.3 | 24.5332 | 16.4796 | 20.1649 | 17.9564 |  | NA | Naturally Aspirated | A | Automatic |  | 10 | Y | N | R | 2-Wheel Drive, Rear | 85 |  | 432/509 | G | Gasoline (Regular Unleaded Recommended) | MPG | miles per gallon | T | Truck | [6 empty] | 3000 | 3000 | 12 | 15 | 13 | 14.9 | 24.7 | 18.1385 | 11.9779 | 15.4202 | 13.3155 | 312/368 | E | Ethanol (E85) | MPG | miles per gallon | 3650 | 525 | 408 | 472 | 3650 | SIDI; FFV; | 1 | 1 | 12 | Standard Pick-up Trucks 2WD |  | Derived Vehicle Specific 5-cycle Calculation Approach for city label but Modified 5-cycle Calculation Approach for Highway label | 2023-07-17 | 33313 | N | N |  |  | N | N |  | Y | Dynamic Fuel Management | Y | cam phaser | N | [26 empty] | GDI | Spark Ignition Direct Injection |  |  | N | 0W20 | N | No | [9 empty] | 4 | 4 | 4 | RGMXT05.3387 | 5 | [15 empty] | 5250 | 541 | 442 | 496
2024 | Nissan | NISSAN | FRONTIER 2WD | NSX | 886 | 3.8 | 6 | Auto(S9) | 18 | 24 | 21 | 23.7094 | 34.8702 | 27.6989 | 18 | 24 | 21.1403 |  | NA | Naturally Aspirated | SA | Semi-Automatic |  | 9 | Y | N | R | 2-Wheel Drive, Rear | 15 |  |  | G | Gasoline (Regular Unleaded Recommended) | MPG | miles per gallon | T | Truck | [6 empty] | 2550 | 2550 | [19 empty] | SIDI; | 2 | 2 | 12 | Standard Pick-up Trucks 2WD |  | Derived 5-cycle label | 2023-09-27 | 33679 | N |  |  |  | N | N |  | N |  | Y | INT;ECM and VTC controller controlled, Electric driven EXH;ECM controlled, Oil pressure driven | N | [26 empty] | GDI | Spark Ignition Direct Injection |  |  | N | SAE 0W-20 | Y | Yes | [9 empty] | 4 | 4 |  | RNSXT03.8PRB | 5 | [15 empty] | 3000 | 492 | 370 | 437
2024 | Nissan | NISSAN | TITAN 2WD | NSX | 385 | 5.6 | 8 | Auto(S9) | 15 | 21 | 17 | 19.1438 | 28.9308 | 22.5814 | 15.4583 | 20.8613 | 17.4976 |  | NA | Naturally Aspirated | SA | Semi-Automatic |  | 9 | Y | N | R | 2-Wheel Drive, Rear | 10 |  |  | GP | Gasoline (Premium Unleaded Recommended) | MPG | miles per gallon | T | Truck | [6 empty] | 3800 | 3800 | [19 empty] | SIDI; | 2 | 2 | 12 | Standard Pick-up Trucks 2WD |  | Derived 5-cycle label | 2023-08-18 | 33576 | N |  |  |  | N | N |  | N |  | Y | ECM controlled, Oil pressure driven | Y | VVEL controlled, Motor driven | [25 empty] | GDI | Spark Ignition Direct Injection |  |  | N | SAE 0W-20 | N | No | [9 empty] | 3 | 3 |  | RNSXT05.6N9C | 3 | [15 empty] | 9250 | 577 | 427 | 510
2024 | FCA US LLC | RAM | 1500 4X2 | CRX | 535 | 3.6 | 6 | Auto(A8) | 20 | 25 | 22 | 24.8491 | 35.2975 | 28.6678 | 19.694 | 25.0847 | 21.8024 |  | NA | Naturally Aspirated | A | Automatic |  | 8 | Y | N | R | 2-Wheel Drive, Rear | 10 |  |  | G | Gasoline (Regular Unleaded Recommended) | MPG | miles per gallon | T | Truck | [6 empty] | 2450 | 2450 | [19 empty] | Mild Hybrid; | 2 | 2 | 12 | Standard Pick-up Trucks 2WD |  | Derived 5-cycle label | 2023-07-24 | 33465 | N | N |  |  | N | N |  | N |  | Y | Cam Phaser | N |  | Battery(s) |  | 1 | Lithium Ion |  | 48 | 9.8 | 42 | On-Board |  |  | Electrical Regen Brake |  | Both | N |  |  |  |  | 1 | AC Induction |  | 11 |  |  | MFI | Multipoint/sequential fuel injection | N | N | N | SAE 0W-20 | Y | Yes | [9 empty] | 5 | 5 |  | RCRXT03.65P9 | 7 | [15 empty] | 2500 | 451 | 353 | 407
2024 | FCA US LLC | RAM | 1500 4X2 | CRX | 536 | 5.7 | 8 | Auto(A8) | 18 | 23 | 20 | 22.7 | 33 | 26.4093 | 18.117 | 23 | 20.2239 |  | NA | Naturally Aspirated | A | Automatic |  | 8 | Y | N | R | 2-Wheel Drive, Rear | 10 |  |  | GM | Gasoline (Mid Grade Unleaded Recommended) | MPG | miles per gallon | T | Truck | [6 empty] | 3050 | 3050 | [19 empty] | Mild Hybrid; | 1 | 1 | 12 | Standard Pick-up Trucks 2WD |  | Derived 5-cycle label | 2023-07-24 | 33500 | N | N |  |  | N | N |  | Y | Solenoids | Y | Cam phasers | N |  | Battery(s) |  | 1 | Lithium Ion |  | 48 | 8 | 42 | On-Board |  |  | Electrical Regen Brake |  | Both | Y |  |  |  |  | 1 | AC Induction |  | 16 |  |  | MFI | Multipoint/sequential fuel injection | N | N | N | SAE 0W-20 | Y | Yes | [9 empty] | 4 | 4 |  | RCRXT05.75P1 | 5 | [15 empty] | 5500 | 489 | 386 | 443
2024 | FCA US LLC | RAM | 1500 Classic 4X2 | CRX | 555 | 3.6 | 6 | Auto(A8) | 17 | 25 | 20 | 21.1499 | 34.5499 | 25.6217 | 16.9657 | 24.5951 | 19.7182 |  | NA | Naturally Aspirated | A | Automatic |  | 8 | Y | N | R | 2-Wheel Drive, Rear | 10 |  |  | G | Gasoline (Regular Unleaded Recommended) | MPG | miles per gallon | T | Truck | [6 empty] | 2700 | 2700 | [20 empty] | 2 | 2 | 12 | Standard Pick-up Trucks 2WD |  | Derived 5-cycle label | 2023-12-11 | 34262 | N | N |  |  | N | N |  | N |  | Y | Cam Phaser | N | [26 empty] | MFI | Multipoint/sequential fuel injection |  |  | N | 5W20 | N | No | [9 empty] | 4 | 4 |  | RCRXT03.65P1 | 7 | [15 empty] | 3750 | 522 | 362 | 450
2024 | FCA US LLC | RAM | 1500 Classic 4X2 | CRX | 556 | 5.7 | 8 | Auto(A8) | 15 | 21 | 17 | 18 | 29.5 | 21.8294 | 14.5898 | 21.2439 | 16.9837 |  | NA | Naturally Aspirated | A | Automatic |  | 8 | Y | N | R | 2-Wheel Drive, Rear | 10 |  |  | GM | Gasoline (Mid Grade Unleaded Recommended) | MPG | miles per gallon | T | Truck | [6 empty] | 3550 | 3550 | [20 empty] | 1 | 1 | 12 | Standard Pick-up Trucks 2WD |  | Derived 5-cycle label | 2023-12-11 | 34264 | N | N |  |  | N | N |  | Y | Solenoids | Y | Cam phasers | N | [26 empty] | MFI | Multipoint/sequential fuel injection |  |  | N | SAE 0W-20 | N | No | [9 empty] | 3 | 3 |  | RCRXT05.75P0 | 5 | [15 empty] | 8000 | 609 | 418 | 523
2024 | FCA US LLC | RAM | 1500 HFE 4X2 | CRX | 537 | 3.6 | 6 | Auto(A8) | 20 | 26 | 23 | 25.7 | 37 | 29.7948 | 20.3124 | 26.1934 | 22.5953 |  | NA | Naturally Aspirated | A | Automatic |  | 8 | Y | N | R | 2-Wheel Drive, Rear | 10 |  |  | G | Gasoline (Regular Unleaded Recommended) | MPG | miles per gallon | T | Truck | [6 empty] | 2350 | 2350 | [19 empty] | Mild Hybrid; | 2 | 2 | 12 | Standard Pick-up Trucks 2WD |  | Derived 5-cycle label | 2023-10-09 | 33981 | N | N |  |  | N | N |  | N |  | Y | Cam Phaser | N |  | Battery(s) |  | 1 | Lithium Ion |  | 48 | 9.8 | 42 | On-Board |  |  | Electrical Regen Brake |  | Both | N |  |  |  |  | 1 | AC Induction |  | 11 |  |  | MFI | Multipoint/sequential fuel injection | N | N | N | SAE 0W-20 | Y | Yes | [9 empty] | 5 | 5 |  | RCRXT03.65P9 | 7 | [15 empty] | 2000 | 438 | 340 | 394
2024 | Toyota | TOYOTA | TUNDRA 2WD | TYX | 50 | 3.4 | 6 | Auto(S10) | 18 | 23 | 20 | 22.2267 | 32.427 | 25.8918 | 17.7667 | 23.1957 | 19.8582 |  | TC | Turbocharged | SA | Semi-Automatic |  | 10 | Y | N | R | 2-Wheel Drive, Rear | 15 |  |  | G | Gasoline (Regular Unleaded Recommended) | MPG | miles per gallon | T | Truck | [6 empty] | 2700 | 2700 | [19 empty] | SIDI & PFI; | 2 | 2 | 12 | Standard Pick-up Trucks 2WD |  | Derived 5-cycle label | 2023-08-08 | 33665 | N | N |  |  | N | N | APPLIED TO TUNDRA (1-drive mode) | N |  | Y | Intake and exhaust | N | [26 empty] | GDPI | Spark Ignition direct & ported injection |  |  | N | 0W-20 | Y | Yes | [9 empty] | 4 | 4 |  | RTYXT03.4M5W | 5 | [15 empty] | 3750 | 501 | 384 | 449
2024 | Toyota | TOYOTA | TUNDRA 2WD | TYX | 51 | 3.4 | 6 | Auto(S10) | 18 | 23 | 20 | 22.608 | 32.7595 | 26.2715 | 18.049 | 23.4158 | 20.1246 |  | TC | Turbocharged | SA | Semi-Automatic |  | 10 | Y | N | R | 2-Wheel Drive, Rear | 15 |  |  | G | Gasoline (Regular Unleaded Recommended) | MPG | miles per gallon | T | Truck | [6 empty] | 2700 | 2700 | [19 empty] | SIDI & PFI; 3-Mode Transmission; | 2 | 2 | 12 | Standard Pick-up Trucks 2WD |  | Derived 5-cycle label | 2023-08-08 | 33662 | N | N |  |  | N | N | APPLIED TO TUNDRA (3-drive mode) | N |  | Y | Intake and exhaust | N | [26 empty] | GDPI | Spark Ignition direct & ported injection |  |  | N | 0W-20 | Y | Yes | 3-mode (Sport/Normal/Eco) TM | [8 empty] | 4 | 4 |  | RTYXT03.4M5W | 5 | [15 empty] | 3750 | 493 | 380 | 442
2024 | Toyota | TOYOTA | TUNDRA 2WD | TYX | 56 | 3.4 | 6 | Auto(S10) | 20 | 24 | 22 | 26.723 | 33.7531 | 29.4866 | 20 | 24.0714 | 22.311 |  | TC | Turbocharged | SA | Semi-Automatic |  | 10 | Y | N | R | 2-Wheel Drive, Rear | 15 |  |  | G | Gasoline (Regular Unleaded Recommended) | MPG | miles per gallon | T | Truck | [6 empty] | 2450 | 2450 | [19 empty] | SIDI & PFI; Hybrid; | 2 | 2 | 12 | Standard Pick-up Trucks 2WD |  | Derived 5-cycle label | 2023-08-08 | 33627 | N | N |  |  | N | N |  | N |  | Y | Intake and exhaust | N |  | Battery(s) |  | 1 | NiMH |  | 288 | 6.5 | 46.4 | On-Board |  |  | Electrical Regen Brake |  | Rear Wheels | N |  |  |  | Regenerative Braking Source "Both" is for TUNDRA 4WD, TUNDRA 4WD PRO and SEQUOIA 4WD. | 1 | Other | AC SYNCHRONOUS | 45 |  |  | GDPI | Spark Ignition direct & ported injection | N | N | N | 0W-20 | Y | Yes | HYBRID | [8 empty] | 5 | 5 |  | RTYXT03.4M53 | 5 | [15 empty] | 2500 | 441 | 367 | 408
2024 | Toyota | TOYOTA | TUNDRA 2WD | TYX | 210 | 3.4 | 6 | Auto(S10) | 20 | 24 | 22 | 26.723 | 33.7531 | 29.4866 | 20 | 24.0714 | 22.311 |  | TC | Turbocharged | SA | Semi-Automatic |  | 10 | Y | N | R | 2-Wheel Drive, Rear | 15 |  |  | GPR | Gasoline (Premium Unleaded Required) | MPG | miles per gallon | T | Truck | [6 empty] | 2950 | 2950 | [19 empty] | SIDI & PFI; Hybrid; | 2 | 2 | 12 | Standard Pick-up Trucks 2WD |  | Derived 5-cycle label | 2023-12-18 | 34290 | N | N |  |  | N | N |  | N |  | Y | Intake and exhaust | N |  | Battery(s) |  | 1 | NiMH |  | 288 | 6.5 | 46.4 | On-Board |  |  | Electrical Regen Brake |  | Rear Wheels | N |  |  |  | Regenerative Braking Source "Both" is for TUNDRA 4WD, TUNDRA 4WD PRO and SEQUOIA 4WD. | 1 | Other | AC SYNCHRONOUS | 45 |  |  | GDPI | Spark Ignition direct & ported injection | N | N | N | 0W-20 | Y | Yes | HYBRID TRD Performance | [8 empty] | 5 | 5 |  | RTYXT03.4M53 | 5 | [15 empty] | 5000 | 441 | 367 | 408
2024 | Toyota | TOYOTA | TUNDRA 2WD | TYX | 205 | 3.4 | 6 | Auto(S10) | 18 | 23 | 20 | 22.608 | 32.7595 | 26.2715 | 18.049 | 23.4158 | 20.1246 |  | TC | Turbocharged | SA | Semi-Automatic |  | 10 | Y | N | R | 2-Wheel Drive, Rear | 15 |  |  | GPR | Gasoline (Premium Unleaded Required) | MPG | miles per gallon | T | Truck | [6 empty] | 3200 | 3200 | [19 empty] | SIDI & PFI; 3-Mode Transmission; TRD; | 2 | 2 | 12 | Standard Pick-up Trucks 2WD |  | Derived 5-cycle label | 2023-12-18 | 34288 | N | N |  |  | N | N | APPLIED TO TUNDRA (3-drive mode) | N |  | Y | Intake and exhaust | N | [26 empty] | GDPI | Spark Ignition direct & ported injection |  |  | N | 0W-20 | Y | Yes | 3-mode(Sport/Normal/Eco)TM TRD | [8 empty] | 4 | 4 |  | RTYXT03.4M5W | 5 | [15 empty] | 6250 | 493 | 380 | 442
2024 | Toyota | TOYOTA | TUNDRA 2WD | TYX | 204 | 3.4 | 6 | Auto(S10) | 18 | 23 | 20 | 22.2267 | 32.427 | 25.8918 | 17.7667 | 23.1957 | 19.8582 |  | TC | Turbocharged | SA | Semi-Automatic |  | 10 | Y | N | R | 2-Wheel Drive, Rear | 15 |  |  | GPR | Gasoline (Premium Unleaded Required) | MPG | miles per gallon | T | Truck | [6 empty] | 3200 | 3200 | [19 empty] | SIDI & PFI; TRD; | 2 | 2 | 12 | Standard Pick-up Trucks 2WD |  | Derived 5-cycle label | 2023-12-17 | 34282 | N | N |  |  | N | N | APPLIED TO TUNDRA (1-drive mode) | N |  | Y | Intake and exhaust | N | [26 empty] | GDPI | Spark Ignition direct & ported injection |  |  | N | 0W-20 | Y | Yes | TRD | [8 empty] | 4 | 4 |  | RTYXT03.4M5W | 5 | [15 empty] | 6250 | 501 | 384 | 449
2024 | General Motors | Chevrolet | SILVERADO 4WD | GMX | 771 | 2.7 | 4 | Auto(A8) | 17 | 19 | 18 | 21.3711 | 31.0639 | 24.862 | 16.8435 | 18.542 | 17.5677 |  | TC | Turbocharged | A | Automatic |  | 8 | Y | N | 4 | 4-Wheel Drive | 10 |  |  | G | Gasoline (Regular Unleaded Recommended) | MPG | miles per gallon | T | Truck | [6 empty] | 3000 | 3000 | [19 empty] | SIDI; With Sport Mode; | 2 | 2 | 13 | Standard Pick-up Trucks 4WD |  | Vehicle Specific 5-cycle label | 2023-08-09 | 33690 | N | N |  |  | N | N | AFM and Stop/Start | Y | Active Fuel Management | Y | Cam Phaser | Y | High,Low,Zero(Cylinder Deactivation) | [25 empty] | GDI | Spark Ignition Direct Injection |  |  | N | 0W20 | Y | Yes | with Sport Mode | [8 empty] | 4 | 4 |  | RGMXT02.7100 | 7 | [15 empty] | 5250 | 528 | 479 | 506
2024 | General Motors | Chevrolet | SILVERADO 4WD | GMX | 840 | 2.7 | 4 | Auto(A8) | 18 | 21 | 19 | 22.7765 | 34.0814 | 26.7728 | 18.0157 | 21 | 19 |  | TC | Turbocharged | A | Automatic |  | 8 | Y | N | 4 | 4-Wheel Drive | 10 |  |  | G | Gasoline (Regular Unleaded Recommended) | MPG | miles per gallon | T | Truck | [6 empty] | 2850 | 2850 | [19 empty] | SIDI; | 2 | 2 | 13 | Standard Pick-up Trucks 4WD |  | Vehicle Specific 5-cycle label | 2023-07-28 | 33604 | N | N |  |  | N | N | AFM and Stop/Start | Y | Active Fuel Management | Y | Cam Phaser | Y | High,Low,Zero(Cylinder Deactivation) | [25 empty] | GDI | Spark Ignition Direct Injection |  |  | N | 0W20 | Y | Yes | [9 empty] | 4 | 4 |  | RGMXT02.7100 | 7 | [15 empty] | 4500 | 493 | 423 | 468
2024 | General Motors | Chevrolet | SILVERADO 4WD | GMX | 763 | 3 | 6 | Auto(A10) | 23 | 27 | 24 | 28.9 | 41.9 | 33.5897 | 22.6076 | 27.1777 | 24.4584 |  | TC | Turbocharged | A | Automatic |  | 10 | Y | N | 4 | 4-Wheel Drive |  | 20 |  | DU | Diesel, ultra low sulfur (15 ppm, maximum) | MPG | miles per gallon | T | Truck | [6 empty] | 2750 | 2750 | [19 empty] | with Sport Mode; | 2 | 2 | 13 | Standard Pick-up Trucks 4WD |  | Derived Vehicle Specific 5-cycle Calculation Approach for city label but Modified 5-cycle Calculation Approach for Highway label | 2023-07-19 | 33487 | N | N |  |  | N | N |  | N |  | N |  | N | [26 empty] | CRDI | Common Rail Direct Diesel Injection |  |  | N | 0W20 | Y | Yes | with Sport Mode | [8 empty] | 5 | 4 |  | RGMXT03.0354 | 5 | [15 empty] | 4000 | 450 | 375 | 416
2024 | General Motors | Chevrolet | SILVERADO 4WD | GMX | 764 | 3 | 6 | Auto(A10) | 21 | 24 | 23 | 27.3 | 37.9 | 31.2306 | 21.4659 | 24.2819 | 22.6478 |  | TC | Turbocharged | A | Automatic |  | 10 | Y | N | 4 | 4-Wheel Drive |  | 20 |  | DU | Diesel, ultra low sulfur (15 ppm, maximum) | MPG | miles per gallon | T | Truck | [6 empty] | 2850 | 2850 | [20 empty] | 2 | 2 | 13 | Standard Pick-up Trucks 4WD |  | Derived Vehicle Specific 5-cycle Calculation Approach for city label but Modified 5-cycle Calculation Approach for Highway label | 2023-07-19 | 33481 | N | N |  |  | N | N |  | N |  | N |  | N | [26 empty] | CRDI | Common Rail Direct Diesel Injection |  |  | N | 0W20 | Y | Yes | [9 empty] | 5 | 4 |  | RGMXT03.0354 | 5 | [15 empty] | 4500 | 474 | 419 | 450
2024 | General Motors | Chevrolet | SILVERADO 4WD | GMX | 729 | 5.3 | 8 | Auto(A10) | 15 | 20 | 17 | 19.3313 | 29.5458 | 22.8928 | 15.4948 | 19.7666 | 17.164 |  | NA | Naturally Aspirated | A | Automatic |  | 10 | Y | N | 4 | 4-Wheel Drive | 10 |  |  | G | Gasoline (Regular Unleaded Recommended) | MPG | miles per gallon | T | Truck | [6 empty] | 3200 | 3200 | [19 empty] | SIDI; | 1 | 1 | 13 | Standard Pick-up Trucks 4WD |  | Vehicle Specific 5-cycle label | 2023-07-21 | 33535 | N | N |  |  | N | N |  | Y | Dynamic Fuel Management | Y | cam phaser | N | [26 empty] | GDI | Spark Ignition Direct Injection |  |  | N | 0W20 | Y | Yes | . | [8 empty] | 3 | 3 |  | RGMXT05.3330 | 7 | [15 empty] | 6250 | 572 | 450 | 517
2024 | General Motors | Chevrolet | SILVERADO 4WD | GMX | 721 | 5.3 | 8 | Auto(A10) | 15 | 19 | 17 | 19.1999 | 28.7998 | 22.5881 | 15.2139 | 18.7359 | 16.6198 |  | NA | Naturally Aspirated | A | Automatic |  | 10 | Y | N | 4 | 4-Wheel Drive | 10 |  |  | G | Gasoline (Regular Unleaded Recommended) | MPG | miles per gallon | T | Truck | [6 empty] | 3200 | 3200 | [19 empty] | SIDI; With Sport Mode; | 1 | 1 | 13 | Standard Pick-up Trucks 4WD |  | Vehicle Specific 5-cycle label | 2023-07-20 | 33518 | N | N |  |  | N | N |  | Y | Dynamic Fuel Management | Y | cam phaser | N | [26 empty] | GDI | Spark Ignition Direct Injection |  |  | N | 0W20 | Y | Yes | with Sport Mode | [8 empty] | 3 | 3 |  | RGMXT05.3330 | 7 | [15 empty] | 6250 | 584 | 474 | 535
2024 | General Motors | Chevrolet | SILVERADO 4WD | GMX | 715 | 5.3 | 8 | Auto(A10) | 15 | 19 | 16 | 18.5 | 28 | 21.8335 | 14.6559 | 18.7772 | 16.2621 |  | NA | Naturally Aspirated | A | Automatic |  | 10 | Y | N | 4 | 4-Wheel Drive | 10 |  |  | G | Gasoline (Regular Unleaded Recommended) | MPG | miles per gallon | T | Truck | [6 empty] | 3400 | 3400 | [19 empty] | SIDI; 4WD Municipal; | 1 | 1 | 13 | Standard Pick-up Trucks 4WD |  | Vehicle Specific 5-cycle label | 2023-07-19 | 33408 | N | N |  |  | N | N |  | Y | Dynamic Fuel Management | Y | cam phaser | N | [26 empty] | GDI | Spark Ignition Direct Injection |  |  | N | 0W20 | N | No | SILVERADO 4WD MUNICIPAL | [8 empty] | 3 | 3 |  | RGMXT05.3330 | 7 | [15 empty] | 7250 | 604 | 475 | 546
2024 | General Motors | Chevrolet | SILVERADO 4WD | GMX | 702 | 5.3 | 8 | Auto(A10) | 15 | 19 | 17 | 19.1 | 28.7 | 22.4844 | 15.4251 | 19.2393 | 16.936 |  | NA | Naturally Aspirated | A | Automatic |  | 10 | Y | N | 4 | 4-Wheel Drive | 85 |  | 408/481 | G | Gasoline (Regular Unleaded Recommended) | MPG | miles per gallon | T | Truck | [6 empty] | 3200 | 3200 | 11 | 14 | 12 | 13.7 | 21.1 | 16.2673 | 11.0641 | 14.1446 | 12.2662 | 288/340 | E | Ethanol (E85) | MPG | miles per gallon | 3950 | 568 | 444 | 512 | 3950 | SIDI; FFV; | 1 | 1 | 13 | Standard Pick-up Trucks 4WD |  | Derived Vehicle Specific 5-cycle Calculation Approach for city label but Modified 5-cycle Calculation Approach for Highway label | 2023-07-17 | 33312 | N | N |  |  | N | N |  | Y | Dynamic Fuel Management | Y | cam phaser | N | [26 empty] | GDI | Spark Ignition Direct Injection |  |  | N | 0W20 | N | No | [9 empty] | 3 | 3 | 3 | RGMXT05.3387 | 5 | [15 empty] | 6250 | 576 | 462 | 524
2024 | General Motors | Chevrolet | SILVERADO 4WD | GMX | 706 | 6.2 | 8 | Auto(A10) | 15 | 20 | 17 | 18.5745 | 29.5254 | 22.2957 | 15.0268 | 19.8041 | 16.8566 |  | NA | Naturally Aspirated | A | Automatic |  | 10 | Y | N | 4 | 4-Wheel Drive | 10 |  |  | GP | Gasoline (Premium Unleaded Recommended) | MPG | miles per gallon | T | Truck | [6 empty] | 3800 | 3800 | [19 empty] | SIDI; | 1 | 1 | 13 | Standard Pick-up Trucks 4WD |  | Derived Vehicle Specific 5-cycle Calculation Approach for city label but Modified 5-cycle Calculation Approach for Highway label | 2023-07-19 | 33402 | N | N |  |  | N | N |  | Y | Dynamic Fuel Management | Y | cam phaser | N | [26 empty] | GDI | Spark Ignition Direct Injection |  |  | N | 0W20 | Y | Yes | [9 empty] | 3 | 3 |  | RGMXT06.2375 | 6 | [15 empty] | 9250 | 591 | 449 | 527
2024 | General Motors | Chevrolet | SILVERADO 4WD MUD TERRAIN TIRES | GMX | 770 | 2.7 | 4 | Auto(A8) | 16 | 17 | 17 | 21.1 | 27.8 | 23.6667 | 16.0684 | 17.2918 | 16.5968 |  | TC | Turbocharged | A | Automatic |  | 8 | Y | N | 4 | 4-Wheel Drive | 10 |  |  | G | Gasoline (Regular Unleaded Recommended) | MPG | miles per gallon | T | Truck | [6 empty] | 3200 | 3200 | [19 empty] | SIDI; With Sport Mode; | 2 | 2 | 13 | Standard Pick-up Trucks 4WD |  | Vehicle Specific 5-cycle label | 2023-08-09 | 33688 | Y | N |  |  | N | N | AFM and Stop/Start | Y | Active Fuel Management | Y | Cam Phaser | Y | High,Low,Zero(Cylinder Deactivation) | [25 empty] | GDI | Spark Ignition Direct Injection |  |  | N | 0W20 | Y | Yes | with Sport Mode | [8 empty] | 3 | 3 |  | RGMXT02.7100 | 7 | [15 empty] | 6250 | 551 | 514 | 534
2024 | General Motors | Chevrolet | SILVERADO 4WD MUD TERRAIN TIRES | GMX | 846 | 2.7 | 4 | Auto(A8) | 16 | 17 | 16 | 20.3 | 27.5 | 23.0111 | 15.8236 | 16.9822 | 16.3248 |  | TC | Turbocharged | A | Automatic |  | 8 | Y | N | 4 | 4-Wheel Drive | 10 |  |  | G | Gasoline (Regular Unleaded Recommended) | MPG | miles per gallon | T | Truck | [6 empty] | 3400 | 3400 | [19 empty] | SIDI; | 2 | 2 | 13 | Standard Pick-up Trucks 4WD |  | Vehicle Specific 5-cycle label | 2023-07-28 | 33600 | Y | N |  |  | N | N | AFM and Stop/Start | Y | Active Fuel Management | Y | Cam Phaser | Y | High,Low,Zero(Cylinder Deactivation) | [25 empty] | GDI | Spark Ignition Direct Injection |  |  | N | 0W20 | Y | Yes | [9 empty] | 3 | 3 |  | RGMXT02.7100 | 7 | [15 empty] | 7250 | 559 | 520 | 542
2024 | General Motors | Chevrolet | SILVERADO 4WD MUD TERRAIN TIRES | GMX | 766 | 3 | 6 | Auto(A10) | 21 | 23 | 22 | 26.3 | 34.5 | 29.4499 | 20.7463 | 22.6806 | 21.5743 |  | TC | Turbocharged | A | Automatic |  | 10 | Y | N | 4 | 4-Wheel Drive |  | 20 |  | DU | Diesel, ultra low sulfur (15 ppm, maximum) | MPG | miles per gallon | T | Truck | [6 empty] | 3000 | 3000 | [19 empty] | with Sport Mode; | 2 | 2 | 13 | Standard Pick-up Trucks 4WD |  | Derived Vehicle Specific 5-cycle Calculation Approach for city label but Modified 5-cycle Calculation Approach for Highway label | 2023-07-19 | 33495 | N | N |  |  | N | N |  | N |  | N |  | N | [26 empty] | CRDI | Common Rail Direct Diesel Injection |  |  | N | 0W20 | Y | Yes | with Sport Mode | [8 empty] | 5 | 4 |  | RGMXT03.0354 | 5 | [15 empty] | 5250 | 491 | 448 | 471
2024 | General Motors | Chevrolet | SILVERADO 4WD MUD TERRAIN TIRES | GMX | 765 | 3 | 6 | Auto(A10) | 21 | 23 | 22 | 26.8 | 36 | 30.2825 | 21.1067 | 23.0661 | 21.9456 |  | TC | Turbocharged | A | Automatic |  | 10 | Y | N | 4 | 4-Wheel Drive |  | 20 |  | DU | Diesel, ultra low sulfur (15 ppm, maximum) | MPG | miles per gallon | T | Truck | [6 empty] | 3000 | 3000 | [20 empty] | 2 | 2 | 13 | Standard Pick-up Trucks 4WD |  | Derived Vehicle Specific 5-cycle Calculation Approach for city label but Modified 5-cycle Calculation Approach for Highway label | 2023-07-19 | 33482 | Y | N |  |  | N | N |  | N |  | N |  | N | [26 empty] | CRDI | Common Rail Direct Diesel Injection |  |  | N | 0W20 | Y | Yes | [9 empty] | 5 | 4 |  | RGMXT03.0354 | 5 | [15 empty] | 5250 | 482 | 439 | 463
2024 | General Motors | Chevrolet | SILVERADO 4WD MUD TERRAIN TIRES | GMX | 733 | 5.3 | 8 | Auto(A10) | 15 | 18 | 16 | 18.5 | 26.3 | 21.3493 | 15.1085 | 17.9163 | 16.2548 |  | NA | Naturally Aspirated | A | Automatic |  | 10 | Y | N | 4 | 4-Wheel Drive | 10 |  |  | G | Gasoline (Regular Unleaded Recommended) | MPG | miles per gallon | T | Truck | [6 empty] | 3400 | 3400 | [19 empty] | SIDI; | 1 | 1 | 13 | Standard Pick-up Trucks 4WD |  | Vehicle Specific 5-cycle label | 2023-07-21 | 33539 | Y | N |  |  | N | N |  | Y | Dynamic Fuel Management | Y | cam phaser | N | [26 empty] | GDI | Spark Ignition Direct Injection |  |  | N | 0W20 | Y | Yes | . | [8 empty] | 3 | 3 |  | RGMXT05.3330 | 7 | [15 empty] | 7250 | 585 | 496 | 545
2024 | General Motors | Chevrolet | SILVERADO 4WD MUD TERRAIN TIRES | GMX | 723 | 5.3 | 8 | Auto(A10) | 15 | 18 | 16 | 18.6566 | 26.8631 | 21.6301 | 14.8402 | 17.6475 | 15.9844 |  | NA | Naturally Aspirated | A | Automatic |  | 10 | Y | N | 4 | 4-Wheel Drive | 10 |  |  | G | Gasoline (Regular Unleaded Recommended) | MPG | miles per gallon | T | Truck | [6 empty] | 3400 | 3400 | [19 empty] | SIDI; with Sport Mode; | 1 | 1 | 13 | Standard Pick-up Trucks 4WD |  | Vehicle Specific 5-cycle label | 2023-07-20 | 33520 | Y | N |  |  | N | N |  | Y | Dynamic Fuel Management | Y | cam phaser | N | [26 empty] | GDI | Spark Ignition Direct Injection |  |  | N | 0W20 | Y | Yes | with Sport Mode | [8 empty] | 3 | 3 |  | RGMXT05.3330 | 7 | [15 empty] | 7250 | 597 | 504 | 555
2024 | General Motors | Chevrolet | SILVERADO 4WD MUD TERRAIN TIRES | GMX | 717 | 5.3 | 8 | Auto(A10) | 15 | 19 | 16 | 18.5 | 28 | 21.8335 | 14.6559 | 18.7772 | 16.2621 |  | NA | Naturally Aspirated | A | Automatic |  | 10 | Y | N | 4 | 4-Wheel Drive | 10 |  |  | G | Gasoline (Regular Unleaded Recommended) | MPG | miles per gallon | T | Truck | [6 empty] | 3400 | 3400 | [19 empty] | SIDI; 4WD MT Municipal; | 1 | 1 | 13 | Standard Pick-up Trucks 4WD |  | Vehicle Specific 5-cycle label | 2023-07-19 | 33410 | Y | N |  |  | N | N |  | Y | Dynamic Fuel Management | Y | cam phaser | N | [26 empty] | GDI | Spark Ignition Direct Injection |  |  | N | 0W20 | N | No | SILVERADO 4WD MT MUNICIPAL | [8 empty] | 3 | 3 |  | RGMXT05.3330 | 7 | [15 empty] | 7250 | 604 | 475 | 546
2024 | General Motors | Chevrolet | SILVERADO 4WD MUD TERRAIN TIRES | GMX | 704 | 5.3 | 8 | Auto(A10) | 15 | 19 | 17 | 19.1 | 28.7 | 22.4844 | 15.4251 | 19.2393 | 16.936 |  | NA | Naturally Aspirated | A | Automatic |  | 10 | Y | N | 4 | 4-Wheel Drive | 85 |  | 408 | G | Gasoline (Regular Unleaded Recommended) | MPG | miles per gallon | T | Truck | [6 empty] | 3200 | 3200 | 11 | 14 | 12 | 13.7 | 21.1 | 16.2673 | 11.0641 | 14.1446 | 12.2662 | 288 | E | Ethanol (E85) | MPG | miles per gallon | 3950 | 568 | 444 | 512 | 3950 | SIDI; FFV; | 1 | 1 | 13 | Standard Pick-up Trucks 4WD |  | Derived Vehicle Specific 5-cycle Calculation Approach for city label but Modified 5-cycle Calculation Approach for Highway label | 2023-07-17 | 33316 | Y | N |  |  | N | N |  | Y | Dynamic Fuel Management | Y | cam phaser | N | [26 empty] | GDI | Spark Ignition Direct Injection |  |  | N | 0W20 | N | No | [9 empty] | 3 | 3 | 3 | RGMXT05.3387 | 5 | [15 empty] | 6250 | 576 | 462 | 524
2024 | General Motors | Chevrolet | SILVERADO 4WD MUD TERRAIN TIRES | GMX | 708 | 6.2 | 8 | Auto(A10) | 14 | 17 | 15 | 16.9 | 24.8 | 19.7279 | 13.7484 | 16.8183 | 14.9788 |  | NA | Naturally Aspirated | A | Automatic |  | 10 | Y | N | 4 | 4-Wheel Drive | 10 |  |  | GP | Gasoline (Premium Unleaded Recommended) | MPG | miles per gallon | T | Truck | [6 empty] | 4300 | 4300 | [19 empty] | SIDI; | 1 | 1 | 13 | Standard Pick-up Trucks 4WD |  | Derived Vehicle Specific 5-cycle Calculation Approach for city label but Modified 5-cycle Calculation Approach for Highway label | 2023-07-19 | 33401 | N | N |  |  | N | N |  | Y | Dynamic Fuel Management | Y | cam phaser | N | [26 empty] | GDI | Spark Ignition Direct Injection |  |  | N | 0W20 | Y | Yes | [9 empty] | 2 | 2 |  | RGMXT06.2375 | 6 | [15 empty] | 11750 | 641 | 528 | 590
2024 | General Motors | Chevrolet | SILVERADO 4WD ZR2 | GMX | 750 | 3 | 6 | Auto(A10) | 20 | 22 | 21 | 25.2327 | 32.796 | 28.1545 | 19.9732 | 22.363 | 20.9822 |  | TC | Turbocharged | A | Automatic |  | 10 | Y | N | 4 | 4-Wheel Drive |  | 20 |  | DU | Diesel, ultra low sulfur (15 ppm, maximum) | MPG | miles per gallon | T | Truck | [6 empty] | 3150 | 3150 | [20 empty] | 2 | 2 | 13 | Standard Pick-up Trucks 4WD |  | Derived Vehicle Specific 5-cycle Calculation Approach for city label but Modified 5-cycle Calculation Approach for Highway label | 2023-07-19 | 33485 | Y | N |  |  | N | N |  | N |  | N |  | N | [26 empty] | CRDI | Common Rail Direct Diesel Injection |  |  | N | 0W20 | Y | Yes | with Sport Mode | [8 empty] | 4 | 4 |  | RGMXT03.0355 | 5 | [15 empty] | 6000 | 509 | 454 | 484
2024 | General Motors | Chevrolet | SILVERADO 4WD ZR2 | GMX | 710 | 6.2 | 8 | Auto(A10) | 14 | 17 | 15 | 18 | 24.9 | 20.5643 | 14 | 16.6617 | 15.4546 |  | NA | Naturally Aspirated | A | Automatic |  | 10 | Y | N | 4 | 4-Wheel Drive | 10 |  |  | GP | Gasoline (Premium Unleaded Recommended) | MPG | miles per gallon | T | Truck | [6 empty] | 4300 | 4300 | [19 empty] | SIDI; | 1 | 1 | 13 | Standard Pick-up Trucks 4WD |  | Derived Vehicle Specific 5-cycle Calculation Approach for city label but Modified 5-cycle Calculation Approach for Highway label | 2023-07-19 | 33403 | N | N |  |  | N | N |  | Y | Dynamic Fuel Management | Y | cam phaser | N | [26 empty] | GDI | Spark Ignition Direct Injection |  |  | N | 0W20 | Y | Yes | [9 empty] | 2 | 2 |  | RGMXT06.2375 | 6 | [15 empty] | 11750 | 638 | 535 | 591
2024 | Ford Motor Company | Ford | F150 PICKUP 4WD | FMX | 40 | 2.7 | 6 | Auto(S10) | 18 | 23 | 20 | 22.3595 | 33.746 | 26.3623 | 17.8651 | 23 | 20.2085 |  | TC | Turbocharged | SA | Semi-Automatic |  | 10 | Y | N | P | Part-time 4-Wheel Drive | 85 |  |  | G | Gasoline (Regular Unleaded Recommended) | MPG | miles per gallon | T | Truck | [6 empty] | 2700 | 2700 | [19 empty] | SIDI & PFI; | 2 | 2 | 13 | Standard Pick-up Trucks 4WD |  | Derived 5-cycle label | 2024-01-08 | 34274 | N | N |  |  | N | N | 2.7L TiVCT GTPFDI; | N |  | Y | dual intake & exhaust | N | [26 empty] | GDPI | Spark Ignition direct & ported injection |  |  | N | 5W-30 / API SP | Y | Yes | [7 empty] | 0 |  | 4 | 4 |  | RFMXT02.73JK | 7 | [15 empty] | 3750 | 497 | 387 | 444
2024 | Ford Motor Company | Ford | F150 PICKUP 4WD | FMX | 144 | 3.5 | 6 | Auto(S10) | 16 | 24 | 19 | 20.4 | 34.6 | 25.0209 | 16.4046 | 24 | 19.3053 |  | TC | Turbocharged | SA | Semi-Automatic |  | 10 | Y | N | P | Part-time 4-Wheel Drive | 85 |  |  | G | Gasoline (Regular Unleaded Recommended) | MPG | miles per gallon | T | Truck | [6 empty] | 2850 | 2850 | [19 empty] | SIDI & PFI; | 2 | 2 | 13 | Standard Pick-up Trucks 4WD |  | Derived 5-cycle label | 2024-01-08 | 34269 | N | N |  |  | N | N |  | N |  | Y | TiVCT | N | [26 empty] | GDPI | Spark Ignition direct & ported injection |  |  | N | SAE 5W-30 API SP ILSACGF6 | Y | Yes | [7 empty] | 0 |  | 4 | 4 |  | RFMXT03.57AT | 7 | [15 empty] | 4500 | 541 | 370 | 467
2024 | Ford Motor Company | Ford | F150 PICKUP 4WD | FMX | 98 | 5 | 8 | Auto(S10) | 16 | 24 | 19 | 19.9307 | 33.4531 | 24.3622 | 16.052 | 23.8738 | 18.8278 |  | NA | Naturally Aspirated | SA | Semi-Automatic |  | 10 | Y | N | P | Part-time 4-Wheel Drive | 85 |  |  | G | Gasoline (Regular Unleaded Recommended) | MPG | miles per gallon | T | Truck | [6 empty] | 2850 | 2850 | [19 empty] | SIDI & PFI; | 2 | 2 | 13 | Standard Pick-up Trucks 4WD |  | Derived 5-cycle label | 2024-01-18 | 34348 | N | N |  |  | N | N |  | Y | Variable Displacement Engine | Y | VVT active/enabled | N | [26 empty] | GDPI | Spark Ignition direct & ported injection |  |  | N | SAE 5W-30 / ILSAC GF-6 | Y | Yes | replaces MTI 141 | [6 empty] | 0 |  | 4 | 4 |  | RFMXT05.03DP | 6 | [15 empty] | 4500 | 553 | 373 | 472
2024 | Ford Motor Company | Ford | F150 PICKUP 4WD HEV | FMX | 42 | 3.5 | 6 | Auto(S10) | 22 | 24 | 23 | 28.4438 | 33.3839 | 30.473 | 22.2833 | 23.8281 | 22.9529 |  | TC | Turbocharged | SA | Semi-Automatic |  | 10 | Y | N | P | Part-time 4-Wheel Drive | 85 |  |  | G | Gasoline (Regular Unleaded Recommended) | MPG | miles per gallon | T | Truck | [6 empty] | 2350 | 2350 | [19 empty] | SIDI; Hybrid; | 2 | 2 | 13 | Standard Pick-up Trucks 4WD |  | Derived 5-cycle label | 2024-01-18 | 34372 | N | N |  |  | N | N | 3.5L F150 FHEV | N |  | Y | TiVCT | N |  | Battery(s) |  | 1 | Lithium Ion |  | 281 | 5 | 36.8 | On-Board |  |  | Electrical Regen Brake |  | Both | N |  |  |  |  | 1 | DC Permanent Magnet, brushless |  | 35 |  |  | GDI | Spark Ignition Direct Injection | N | N | N | 5W-30 / ILSAC GF-6 | Y | Yes | [7 empty] | 0 |  | 5 | 5 |  | RFMXT03.51F1 | 7 | [15 empty] | 2000 | 398 | 373 | 387
2024 | Ford Motor Company | Ford | F150 RAPTOR 4WD | FMX | 140 | 3.5 | 6 | Auto(S10) | 14 | 18 | 16 | 17.4399 | 25.5796 | 20.3546 | 14.1621 | 18 | 15.8617 |  | TC | Turbocharged | SA | Semi-Automatic |  | 10 | Y | N | P | Part-time 4-Wheel Drive | 85 |  |  | G | Gasoline (Regular Unleaded Recommended) | MPG | miles per gallon | T | Truck | [6 empty] | 3400 | 3400 | [19 empty] | SIDI & PFI; | 2 | 2 | 13 | Standard Pick-up Trucks 4WD |  | Derived 5-cycle label | 2024-01-08 | 34266 | Y | N |  |  | N | N | 3.5L F150 | N |  | Y | TiVCT | N | [26 empty] | GDPI | Spark Ignition direct & ported injection |  |  | N | SAE 5W-30 API SP ILSACGF6 | Y | Yes | [7 empty] | 0 |  | 3 | 3 |  | RFMXT03.57AT | 7 | [15 empty] | 7250 | 627 | 494 | 555
2024 | Ford Motor Company | Ford | F150 RAPTOR R 4WD | FMX | 215 | 5.2 | 8 | Auto(S10) | 10 | 15 | 12 | 12.5 | 20.1 | 15.0629 | 10.32 | 14.7942 | 11.9458 |  | SC | Supercharged | SA | Semi-Automatic |  | 10 | Y | N | P | Part-time 4-Wheel Drive | 85 |  |  | G | Gasoline (Regular Unleaded Recommended) | MPG | miles per gallon | T | Truck | [6 empty] | 4500 | 4500 | [20 empty] | 2 | 2 | 13 | Standard Pick-up Trucks 4WD |  | Derived 5-cycle label | 2024-01-08 | 34221 | N | N |  |  | N | N | F150 RAPTOR R | N |  | Y | TiVCT | N | [26 empty] | MFI | Multipoint/sequential fuel injection |  |  | N | SAE 5W-50 / API SN | N | No | [7 empty] | 0 |  | 1 | 1 |  | RFMXT05.2AHS | 5 | [15 empty] | 12750 | 858 | 598 | 741
2024 | Ford Motor Company | Ford | RANGER 4WD | FMX | 75 | 2.3 | 4 | Auto(S10) | 20 | 24 | 22 | 25.047 | 36.4974 | 29.1644 | 19.8382 | 24 | 22.1626 |  | TC | Turbocharged | SA | Semi-Automatic |  | 10 | Y | N | P | Part-time 4-Wheel Drive | 85 |  |  | G | Gasoline (Regular Unleaded Recommended) | MPG | miles per gallon | T | Truck | [6 empty] | 2450 | 2450 | [19 empty] | SIDI; | 2 | 2 | 13 | Standard Pick-up Trucks 4WD |  | Derived 5-cycle label | 2023-10-23 | 34016 | N | N |  |  | N | N |  | N |  | Y | TIVCT | N | [26 empty] | GDI | Spark Ignition Direct Injection |  |  | N | 5W-30 / ILSAC GF-6 API SP | Y | Yes | [7 empty] | 0 |  | 5 | 5 |  | RFMXT02.36HG | 6 | [15 empty] | 2500 | 446 | 369 | 402
2024 | Ford Motor Company | Ford | RANGER 4WD | FMX | 73 | 2.7 | 6 | Auto(S10) | 19 | 23 | 20 | 23.5758 | 33.3323 | 27.1522 | 18.7623 | 23 | 20 |  | TC | Turbocharged | SA | Semi-Automatic |  | 10 | Y | N | P | Part-time 4-Wheel Drive | 85 |  |  | G | Gasoline (Regular Unleaded Recommended) | MPG | miles per gallon | T | Truck | [6 empty] | 2700 | 2700 | [19 empty] | SIDI & PFI; | 2 | 2 | 13 | Standard Pick-up Trucks 4WD |  | Derived 5-cycle label | 2023-12-11 | 33821 | N | N |  |  | N | N | 2.7L TiVCT GTPFDI; | N |  | Y | dual intake & exhaust | N | [26 empty] | GDPI | Spark Ignition direct & ported injection |  |  | N | SAE 5W-30 | Y | Yes | [7 empty] | 0 |  | 4 | 4 |  | RFMXT02.71HS | 6 | [15 empty] | 3750 | 474 | 388 | 445
2024 | Ford Motor Company | Ford | RANGER RAPTOR 4WD | FMX | 119 | 3 | 6 | Auto(S10) | 16 | 18 | 17 | 19.6 | 26.6 | 22.2328 | 15.8028 | 18.3338 | 16.8495 |  | TC | Turbocharged | SA | Semi-Automatic |  | 10 | Y | N | P | Part-time 4-Wheel Drive | 85 |  |  | G | Gasoline (Regular Unleaded Recommended) | MPG | miles per gallon | T | Truck | [6 empty] | 3200 | 3200 | [19 empty] | SIDI; | 2 | 2 | 13 | Standard Pick-up Trucks 4WD |  | Derived Vehicle Specific 5-cycle Calculation Approach for city label but Modified 5-cycle Calculation Approach for Highway label | 2023-10-23 | 33754 | N | N |  |  | N | N |  | N |  | Y | Intake/Exhaust, Oil Pressure Actuated VCT | N | [26 empty] | GDI | Spark Ignition Direct Injection |  |  | N | SAE 5W-30 / ILSAC GF-6 | Y | Yes | [7 empty] | 0 |  | 3 | 3 |  | RFMXT03.03V7 | 6 | [15 empty] | 6250 | 561 | 482 | 525
2024 | General Motors | GMC | SIERRA 4WD | GMX | 772 | 2.7 | 4 | Auto(A8) | 17 | 18 | 17 | 21 | 30.6 | 24.4521 | 16.5442 | 18.2721 | 17.2795 |  | TC | Turbocharged | A | Automatic |  | 8 | Y | N | 4 | 4-Wheel Drive | 10 |  |  | G | Gasoline (Regular Unleaded Recommended) | MPG | miles per gallon | T | Truck | [6 empty] | 3200 | 3200 | [19 empty] | SIDI; With Sport Mode; | 2 | 2 | 13 | Standard Pick-up Trucks 4WD |  | Vehicle Specific 5-cycle label | 2023-08-09 | 33689 | N | N |  |  | N | N | AFM and Stop/Start | Y | Active Fuel Management | Y | Cam Phaser | Y | High,Low,Zero(Cylinder Deactivation) | [25 empty] | GDI | Spark Ignition Direct Injection |  |  | N | 0W20 | Y | Yes | with Sport Mode | [8 empty] | 3 | 3 |  | RGMXT02.7100 | 7 | [15 empty] | 6250 | 535 | 486 | 513
2024 | General Motors | GMC | SIERRA 4WD | GMX | 843 | 2.7 | 4 | Auto(A8) | 17 | 20 | 18 | 21.7138 | 31.4389 | 25.2251 | 17.0359 | 19.9359 | 18.2292 |  | TC | Turbocharged | A | Automatic |  | 8 | Y | N | 4 | 4-Wheel Drive | 10 |  |  | G | Gasoline (Regular Unleaded Recommended) | MPG | miles per gallon | T | Truck | [6 empty] | 3000 | 3000 | [19 empty] | SIDI; | 2 | 2 | 13 | Standard Pick-up Trucks 4WD |  | Vehicle Specific 5-cycle label | 2023-07-28 | 33603 | N | N |  |  | N | N | AFM and Stop/Start | Y | Active Fuel Management | Y | Cam Phaser | Y | High,Low,Zero(Cylinder Deactivation) | [25 empty] | GDI | Spark Ignition Direct Injection |  |  | N | 0W20 | Y | Yes | [9 empty] | 4 | 4 |  | RGMXT02.7100 | 7 | [15 empty] | 5250 | 522 | 446 | 488
2024 | General Motors | GMC | SIERRA 4WD | GMX | 762 | 3 | 6 | Auto(A10) | 23 | 27 | 24 | 28.9 | 41.9 | 33.5897 | 22.6076 | 27.1777 | 24.4584 |  | TC | Turbocharged | A | Automatic |  | 10 | Y | N | 4 | 4-Wheel Drive |  | 20 |  | DU | Diesel, ultra low sulfur (15 ppm, maximum) | MPG | miles per gallon | T | Truck | [6 empty] | 2750 | 2750 | [20 empty] | 2 | 2 | 13 | Standard Pick-up Trucks 4WD |  | Derived Vehicle Specific 5-cycle Calculation Approach for city label but Modified 5-cycle Calculation Approach for Highway label | 2023-07-19 | 33489 | N | N |  |  | N | N |  | N |  | N |  | N | [26 empty] | CRDI | Common Rail Direct Diesel Injection |  |  | N | 0W20 | Y | Yes | with Sport Mode | [8 empty] | 5 | 4 |  | RGMXT03.0354 | 5 | [15 empty] | 4000 | 450 | 375 | 416
2024 | General Motors | GMC | SIERRA 4WD | GMX | 730 | 5.3 | 8 | Auto(A10) | 15 | 20 | 17 | 19.5184 | 30.8961 | 23.3954 | 15.4797 | 20.4019 | 17.365 |  | NA | Naturally Aspirated | A | Automatic |  | 10 | Y | N | 4 | 4-Wheel Drive | 10 |  |  | G | Gasoline (Regular Unleaded Recommended) | MPG | miles per gallon | T | Truck | [6 empty] | 3200 | 3200 | [19 empty] | SIDI; | 1 | 1 | 13 | Standard Pick-up Trucks 4WD |  | Vehicle Specific 5-cycle label | 2023-07-21 | 33536 | N | N |  |  | N | N |  | Y | Dynamic Fuel Management | Y | cam phaser | N | [26 empty] | GDI | Spark Ignition Direct Injection |  |  | N | 0W20 | Y | Yes | . | [8 empty] | 3 | 3 |  | RGMXT05.3330 | 7 | [15 empty] | 6250 | 574 | 435 | 511
2024 | General Motors | GMC | SIERRA 4WD | GMX | 722 | 5.3 | 8 | Auto(A10) | 15 | 19 | 17 | 19.2338 | 28.9334 | 22.6509 | 15.1604 | 18.941 | 16.6565 |  | NA | Naturally Aspirated | A | Automatic |  | 10 | Y | N | 4 | 4-Wheel Drive | 10 |  |  | G | Gasoline (Regular Unleaded Recommended) | MPG | miles per gallon | T | Truck | [6 empty] | 3200 | 3200 | [19 empty] | SIDI; | 1 | 1 | 13 | Standard Pick-up Trucks 4WD |  | Vehicle Specific 5-cycle label | 2023-07-20 | 33519 | N | N |  |  | N | N |  | Y | Dynamic Fuel Management | Y | cam phaser | N | [26 empty] | GDI | Spark Ignition Direct Injection |  |  | N | 0W20 | Y | Yes | with Sport Mode | [8 empty] | 3 | 3 |  | RGMXT05.3330 | 7 | [15 empty] | 6250 | 586 | 469 | 533
2024 | General Motors | GMC | SIERRA 4WD | GMX | 716 | 5.3 | 8 | Auto(A10) | 15 | 19 | 16 | 18.5 | 28 | 21.8335 | 14.6559 | 18.7772 | 16.2621 |  | NA | Naturally Aspirated | A | Automatic |  | 10 | Y | N | 4 | 4-Wheel Drive | 10 |  |  | G | Gasoline (Regular Unleaded Recommended) | MPG | miles per gallon | T | Truck | [6 empty] | 3400 | 3400 | [19 empty] | SIDI; 4WD Municipal; | 1 | 1 | 13 | Standard Pick-up Trucks 4WD |  | Vehicle Specific 5-cycle label | 2023-07-19 | 33409 | N | N |  |  | N | N |  | Y | Dynamic Fuel Management | Y | cam phaser | N | [26 empty] | GDI | Spark Ignition Direct Injection |  |  | N | 0W20 | N | No | SIERRA 4WD MUNICIPAL | [8 empty] | 3 | 3 |  | RGMXT05.3330 | 7 | [15 empty] | 7250 | 604 | 475 | 546
2024 | General Motors | GMC | SIERRA 4WD | GMX | 703 | 5.3 | 8 | Auto(A10) | 15 | 19 | 17 | 19.1 | 28.7 | 22.4844 | 15.4251 | 19.2393 | 16.936 |  | NA | Naturally Aspirated | A | Automatic |  | 10 | Y | N | 4 | 4-Wheel Drive | 85 |  | 408/481 | G | Gasoline (Regular Unleaded Recommended) | MPG | miles per gallon | T | Truck | [6 empty] | 3200 | 3200 | 11 | 14 | 12 | 13.7 | 21.1 | 16.2673 | 11.0641 | 14.1446 | 12.2662 | 288/340 | E | Ethanol (E85) | MPG | miles per gallon | 3950 | 568 | 444 | 512 | 3950 | SIDI; FFV; | 1 | 1 | 13 | Standard Pick-up Trucks 4WD |  | Derived Vehicle Specific 5-cycle Calculation Approach for city label but Modified 5-cycle Calculation Approach for Highway label | 2023-07-17 | 33315 | N | N |  |  | N | N |  | Y | Dynamic Fuel Management | Y | cam phaser | N | [26 empty] | GDI | Spark Ignition Direct Injection |  |  | N | 0W20 | N | No | [9 empty] | 3 | 3 | 3 | RGMXT05.3387 | 5 | [15 empty] | 6250 | 576 | 462 | 524
2024 | General Motors | GMC | SIERRA 4WD | GMX | 707 | 6.2 | 8 | Auto(A10) | 15 | 19 | 16 | 18.1 | 28.5 | 21.6562 | 14.666 | 19.4498 | 16.4913 |  | NA | Naturally Aspirated | A | Automatic |  | 10 | Y | N | 4 | 4-Wheel Drive | 10 |  |  | GP | Gasoline (Premium Unleaded Recommended) | MPG | miles per gallon | T | Truck | [6 empty] | 4050 | 4050 | [19 empty] | SIDI; | 1 | 1 | 13 | Standard Pick-up Trucks 4WD |  | Derived Vehicle Specific 5-cycle Calculation Approach for city label but Modified 5-cycle Calculation Approach for Highway label | 2023-07-19 | 33399 | N | N |  |  | N | N |  | Y | Dynamic Fuel Management | Y | cam phaser | N | [26 empty] | GDI | Spark Ignition Direct Injection |  |  | N | 0W20 | Y | Yes | [9 empty] | 3 | 3 |  | RGMXT06.2375 | 6 | [15 empty] | 10500 | 606 | 457 | 539
2024 | General Motors | GMC | SIERRA 4WD AT4X | GMX | 751 | 3 | 6 | Auto(A10) | 19 | 20 | 19 | 24.2 | 30.4 | 26.6454 | 19.22 | 19.6641 | 19.4173 |  | TC | Turbocharged | A | Automatic |  | 10 | Y | N | 4 | 4-Wheel Drive |  | 20 |  | DU | Diesel, ultra low sulfur (15 ppm, maximum) | MPG | miles per gallon | T | Truck | [6 empty] | 3450 | 3450 | [20 empty] | 2 | 2 | 13 | Standard Pick-up Trucks 4WD |  | Derived Vehicle Specific 5-cycle Calculation Approach for city label but Modified 5-cycle Calculation Approach for Highway label | 2023-07-19 | 33486 | Y | N |  |  | N | N |  | N |  | N |  | N | [26 empty] | CRDI | Common Rail Direct Diesel Injection |  |  | N | 0W20 | Y | Yes | with Sport Mode | [8 empty] | 4 | 3 |  | RGMXT03.0355 | 5 | [15 empty] | 7500 | 530 | 516 | 524
2024 | General Motors | GMC | SIERRA 4WD AT4X | GMX | 711 | 6.2 | 8 | Auto(A10) | 14 | 16 | 15 | 18 | 24.9 | 20.5643 | 14 | 16 | 15.4546 |  | NA | Naturally Aspirated | A | Automatic |  | 10 | Y | N | 4 | 4-Wheel Drive | 10 |  |  | GP | Gasoline (Premium Unleaded Recommended) | MPG | miles per gallon | T | Truck | [6 empty] | 4300 | 4300 | [19 empty] | SIDI; | 1 | 1 | 13 | Standard Pick-up Trucks 4WD |  | Derived Vehicle Specific 5-cycle Calculation Approach for city label but Modified 5-cycle Calculation Approach for Highway label | 2023-07-19 | 33404 | N | N |  |  | N | N |  | Y | Dynamic Fuel Management | Y | cam phaser | N | [26 empty] | GDI | Spark Ignition Direct Injection |  |  | N | 0W20 | Y | Yes | [9 empty] | 2 | 2 |  | RGMXT06.2375 | 6 | [15 empty] | 11750 | 638 | 557 | 601
2024 | General Motors | GMC | SIERRA 4WD MUD TERRAIN TIRES | GMX | 845 | 2.7 | 4 | Auto(A8) | 16 | 17 | 16 | 20.3 | 27.5 | 23.0111 | 15.8236 | 16.9822 | 16.3248 |  | TC | Turbocharged | A | Automatic |  | 8 | Y | N | 4 | 4-Wheel Drive | 10 |  |  | G | Gasoline (Regular Unleaded Recommended) | MPG | miles per gallon | T | Truck | [6 empty] | 3400 | 3400 | [19 empty] | SIDI; | 2 | 2 | 13 | Standard Pick-up Trucks 4WD |  | Vehicle Specific 5-cycle label | 2023-07-28 | 33599 | Y | N |  |  | N | N | AFM and Stop/Start | Y | Active Fuel Management | Y | Cam Phaser | Y | High,Low,Zero(Cylinder Deactivation) | [25 empty] | GDI | Spark Ignition Direct Injection |  |  | N | 0W20 | Y | Yes | [9 empty] | 3 | 3 |  | RGMXT02.7100 | 7 | [15 empty] | 7250 | 559 | 520 | 542
2024 | General Motors | GMC | SIERRA 4WD MUD TERRAIN TIRES | GMX | 767 | 3 | 6 | Auto(A10) | 21 | 23 | 22 | 26.3 | 34.5 | 29.4499 | 20.7463 | 22.6806 | 21.5743 |  | TC | Turbocharged | A | Automatic |  | 10 | Y | N | 4 | 4-Wheel Drive |  | 20 |  | DU | Diesel, ultra low sulfur (15 ppm, maximum) | MPG | miles per gallon | T | Truck | [6 empty] | 3000 | 3000 | [20 empty] | 2 | 2 | 13 | Standard Pick-up Trucks 4WD |  | Derived Vehicle Specific 5-cycle Calculation Approach for city label but Modified 5-cycle Calculation Approach for Highway label | 2023-07-19 | 33496 | N | N |  |  | N | N |  | N |  | N |  | N | [26 empty] | CRDI | Common Rail Direct Diesel Injection |  |  | N | 0W20 | Y | Yes | with Sport Mode | [8 empty] | 5 | 4 |  | RGMXT03.0354 | 5 | [15 empty] | 5250 | 491 | 448 | 471
2024 | General Motors | GMC | SIERRA 4WD MUD TERRAIN TIRES | GMX | 734 | 5.3 | 8 | Auto(A10) | 15 | 18 | 16 | 18.1668 | 26.3358 | 21.114 | 14.6661 | 17.6657 | 15.8794 |  | NA | Naturally Aspirated | A | Automatic |  | 10 | Y | N | 4 | 4-Wheel Drive | 10 |  |  | G | Gasoline (Regular Unleaded Recommended) | MPG | miles per gallon | T | Truck | [6 empty] | 3400 | 3400 | [19 empty] | SIDI; | 1 | 1 | 13 | Standard Pick-up Trucks 4WD |  | Vehicle Specific 5-cycle label | 2023-07-21 | 33540 | Y | N |  |  | N | N |  | Y | Dynamic Fuel Management | Y | cam phaser | N | [26 empty] | GDI | Spark Ignition Direct Injection |  |  | N | 0W20 | Y | Yes | . | [8 empty] | 3 | 3 |  | RGMXT05.3330 | 7 | [15 empty] | 7250 | 603 | 502 | 558
2024 | General Motors | GMC | SIERRA 4WD MUD TERRAIN TIRES | GMX | 724 | 5.3 | 8 | Auto(A10) | 15 | 18 | 16 | 18.6603 | 27.2299 | 21.739 | 14.8285 | 17.7977 | 16.0321 |  | NA | Naturally Aspirated | A | Automatic |  | 10 | Y | N | 4 | 4-Wheel Drive | 10 |  |  | G | Gasoline (Regular Unleaded Recommended) | MPG | miles per gallon | T | Truck | [6 empty] | 3400 | 3400 | [19 empty] | SIDI; With Sport Mode; | 1 | 1 | 13 | Standard Pick-up Trucks 4WD |  | Vehicle Specific 5-cycle label | 2023-07-20 | 33522 | Y | N |  |  | N | N |  | Y | Dynamic Fuel Management | Y | cam phaser | N | [26 empty] | GDI | Spark Ignition Direct Injection |  |  | N | 0W20 | Y | Yes | with Sport Mode | [8 empty] | 3 | 3 |  | RGMXT05.3330 | 7 | [15 empty] | 7250 | 597 | 500 | 553
2024 | General Motors | GMC | SIERRA 4WD MUD TERRAIN TIRES | GMX | 718 | 5.3 | 8 | Auto(A10) | 15 | 19 | 16 | 18.5 | 28 | 21.8335 | 14.6559 | 18.7772 | 16.2621 |  | NA | Naturally Aspirated | A | Automatic |  | 10 | Y | N | 4 | 4-Wheel Drive | 10 |  |  | G | Gasoline (Regular Unleaded Recommended) | MPG | miles per gallon | T | Truck | [6 empty] | 3400 | 3400 | [19 empty] | SIDI; 4WD MT Municipal; | 1 | 1 | 13 | Standard Pick-up Trucks 4WD |  | Vehicle Specific 5-cycle label | 2023-07-19 | 33411 | Y | N |  |  | N | N |  | Y | Dynamic Fuel Management | Y | cam phaser | N | [26 empty] | GDI | Spark Ignition Direct Injection |  |  | N | 0W20 | N | No | SIERRA 4WD MT MUNICIPAL | [8 empty] | 3 | 3 |  | RGMXT05.3330 | 7 | [15 empty] | 7250 | 604 | 475 | 546
2024 | General Motors | GMC | SIERRA 4WD MUD TERRAIN TIRES | GMX | 705 | 5.3 | 8 | Auto(A10) | 15 | 19 | 17 | 19.1 | 28.7 | 22.4844 | 15.4251 | 19.2393 | 16.936 |  | NA | Naturally Aspirated | A | Automatic |  | 10 | Y | N | 4 | 4-Wheel Drive | 85 |  | 408 | G | Gasoline (Regular Unleaded Recommended) | MPG | miles per gallon | T | Truck | [6 empty] | 3200 | 3200 | 11 | 14 | 12 | 13.7 | 21.1 | 16.2673 | 11.0641 | 14.1446 | 12.2662 | 288 | E | Ethanol (E85) | MPG | miles per gallon | 3950 | 568 | 444 | 512 | 3950 | SIDI; FFV; | 1 | 1 | 13 | Standard Pick-up Trucks 4WD |  | Derived Vehicle Specific 5-cycle Calculation Approach for city label but Modified 5-cycle Calculation Approach for Highway label | 2023-07-17 | 33317 | N | N |  |  | N | N |  | Y | Dynamic Fuel Management | Y | cam phaser | N | [26 empty] | GDI | Spark Ignition Direct Injection |  |  | N | 0W20 | N | No | [9 empty] | 3 | 3 | 3 | RGMXT05.3387 | 5 | [15 empty] | 6250 | 576 | 462 | 524
2024 | General Motors | GMC | SIERRA 4WD MUD TERRAIN TIRES | GMX | 709 | 6.2 | 8 | Auto(A10) | 14 | 17 | 15 | 16.9 | 24.8 | 19.7279 | 13.7484 | 16.8183 | 14.9788 |  | NA | Naturally Aspirated | A | Automatic |  | 10 | Y | N | 4 | 4-Wheel Drive | 10 |  |  | GP | Gasoline (Premium Unleaded Recommended) | MPG | miles per gallon | T | Truck | [6 empty] | 4300 | 4300 | [19 empty] | SIDI; | 1 | 1 | 13 | Standard Pick-up Trucks 4WD |  | Derived Vehicle Specific 5-cycle Calculation Approach for city label but Modified 5-cycle Calculation Approach for Highway label | 2023-07-19 | 33400 | N | N |  |  | N | N |  | Y | Dynamic Fuel Management | Y | cam phaser | N | [26 empty] | GDI | Spark Ignition Direct Injection |  |  | N | 0W20 | Y | Yes | [9 empty] | 2 | 2 |  | RGMXT06.2375 | 6 | [15 empty] | 11750 | 641 | 528 | 590
2024 | Honda | Honda | RIDGELINE AWD | HNX | 421 | 3.5 | 6 | Auto(S9) | 18 | 24 | 21 | 23.6 | 33.3 | 27.1602 | 18 | 23.7728 | 20.7402 |  | NA | Naturally Aspirated | SA | Semi-Automatic |  | 9 | Y | N | A | All Wheel Drive | 10 |  |  | G | Gasoline (Regular Unleaded Recommended) | MPG | miles per gallon | T | Truck | [6 empty] | 2550 | 2550 | [19 empty] | SIDI; | 2 | 2 | 13 | Standard Pick-up Trucks 4WD |  | Derived 5-cycle label | 2023-12-12 | 33891 | N | N |  |  | N | N |  | Y | Variable Cylinder Management (VCM) is applied. | Y | Variable valve Timing and lift Electronic Control (VTEC) system is applied. | Y | Variable valve Timing and lift Electronic Control (VTEC) system is applied. | [25 empty] | GDI | Spark Ignition Direct Injection | N | N | N | 0W-20 | Y | Yes | [9 empty] | 4 | 4 |  | RHNXT03.53TC | 5 | [15 empty] | 3000 | 494 | 375 | 441
2024 | Honda | Honda | RIDGELINE AWD TrailSport | HNX | 423 | 3.5 | 6 | Auto(S9) | 18 | 23 | 20 | 23.5 | 32.3 | 26.7837 | 18 | 23.1116 | 20.4616 |  | NA | Naturally Aspirated | SA | Semi-Automatic |  | 9 | Y | N | A | All Wheel Drive | 10 |  |  | G | Gasoline (Regular Unleaded Recommended) | MPG | miles per gallon | T | Truck | [6 empty] | 2700 | 2700 | [19 empty] | SIDI; | 2 | 2 | 13 | Standard Pick-up Trucks 4WD |  | Derived 5-cycle label | 2023-12-12 | 33892 | Y | N |  |  | N | N |  | Y | Variable Cylinder Management (VCM) is applied. | Y | Variable valve Timing and lift Electronic Control (VTEC) system is applied. | Y | Variable valve Timing and lift Electronic Control (VTEC) system is applied. | [25 empty] | GDI | Spark Ignition Direct Injection | N | N | N | 0W-20 | Y | Yes | [9 empty] | 4 | 4 |  | RHNXT03.53TC | 5 | [15 empty] | 3750 | 496 | 386 | 446
2024 | FCA US LLC | Jeep | Gladiator 4X4 | CRX | 552 | 3.6 | 6 | Auto(A8) | 17 | 22 | 19 | 21.5 | 30.6 | 24.8217 | 17.2268 | 21.9805 | 19.0841 |  | NA | Naturally Aspirated | A | Automatic |  | 8 | Y | N | 4 | 4-Wheel Drive | 10 |  |  | G | Gasoline (Regular Unleaded Recommended) | MPG | miles per gallon | T | Truck | [6 empty] | 2850 | 2850 | [20 empty] | 2 | 2 | 13 | Standard Pick-up Trucks 4WD |  | Derived 5-cycle label | 2023-11-20 | 33848 | N | N |  |  | N | N | ESS | N |  | Y | Cam Phaser | N | [26 empty] | MFI | Multipoint/sequential fuel injection |  |  | N | 0W-20 | Y | Yes | [9 empty] | 4 | 4 |  | RCRXT03.65P5 | 7 | [15 empty] | 4500 | 517 | 405 | 466
2024 | FCA US LLC | Jeep | Gladiator 4X4 | CRX | 553 | 3.6 | 6 | Manual(M6) | 16 | 21 | 18 | 19.5 | 29.5 | 23.01 | 15.7274 | 21.2439 | 17.8084 |  | NA | Naturally Aspirated | M | Manual |  | 6 | N | N | 4 | 4-Wheel Drive | 10 |  |  | G | Gasoline (Regular Unleaded Recommended) | MPG | miles per gallon | T | Truck | [6 empty] | 3000 | 3000 | [20 empty] | 2 | 2 | 13 | Standard Pick-up Trucks 4WD |  | Derived 5-cycle label | 2023-12-18 | 34278 | N | N |  |  | N | N | ESS | N |  | Y | Cam Phaser | N | [26 empty] | MFI | Multipoint/sequential fuel injection |  |  | N | 0W-20 | Y | Yes | [9 empty] | 4 | 4 |  | RCRXT03.65P5 | 7 | [15 empty] | 5250 | 567 | 419 | 500
2024 | Nissan | NISSAN | FRONTIER 4WD | NSX | 887 | 3.8 | 6 | Auto(S9) | 18 | 23 | 20 | 23.1 | 32.6 | 26.5864 | 18.4122 | 23.3102 | 20.335 |  | NA | Naturally Aspirated | SA | Semi-Automatic |  | 9 | Y | N | P | Part-time 4-Wheel Drive | 15 |  |  | G | Gasoline (Regular Unleaded Recommended) | MPG | miles per gallon | T | Truck | [6 empty] | 2700 | 2700 | [19 empty] | SIDI; | 2 | 2 | 13 | Standard Pick-up Trucks 4WD |  | Derived 5-cycle label | 2023-09-27 | 33680 | N |  |  |  | N | N |  | N |  | Y | INT;ECM and VTC controller controlled, Electric driven EXH;ECM controlled, Oil pressure driven | N | [26 empty] | GDI | Spark Ignition Direct Injection |  |  | N | SAE 0W-20 | Y | Yes | [9 empty] | 4 | 4 |  | RNSXT03.8PRB | 5 | [15 empty] | 3750 | 483 | 383 | 438
2024 | Nissan | NISSAN | FRONTIER 4WD PRO-4X | NSX | 888 | 3.8 | 6 | Auto(S9) | 18 | 22 | 19 | 22.6 | 31.3 | 25.8309 | 18.0431 | 22.4473 | 19 |  | NA | Naturally Aspirated | SA | Semi-Automatic |  | 9 | Y | N | P | Part-time 4-Wheel Drive | 15 |  |  | G | Gasoline (Regular Unleaded Recommended) | MPG | miles per gallon | T | Truck | [6 empty] | 2850 | 2850 | [19 empty] | SIDI; | 2 | 2 | 13 | Standard Pick-up Trucks 4WD |  | Derived 5-cycle label | 2023-09-27 | 33681 | Y |  |  |  | N | N |  | N |  | Y | INT;ECM and VTC controller controlled, Electric driven EXH;ECM controlled, Oil pressure driven | N | [26 empty] | GDI | Spark Ignition Direct Injection |  |  | N | SAE 0W-20 | Y | Yes | [9 empty] | 4 | 4 |  | RNSXT03.8PRB | 5 | [15 empty] | 4500 | 493 | 397 | 469
2024 | Nissan | NISSAN | TITAN 4WD | NSX | 386 | 5.6 | 8 | Auto(S9) | 15 | 21 | 17 | 18.8 | 28.4 | 22.1728 | 15.1979 | 20.5036 | 17.2009 |  | NA | Naturally Aspirated | SA | Semi-Automatic |  | 9 | Y | N | P | Part-time 4-Wheel Drive | 10 |  |  | GP | Gasoline (Premium Unleaded Recommended) | MPG | miles per gallon | T | Truck | [6 empty] | 3800 | 3800 | [19 empty] | SIDI; | 2 | 2 | 13 | Standard Pick-up Trucks 4WD |  | Derived 5-cycle label | 2023-08-18 | 33577 | N |  |  |  | N | N |  | N |  | Y | ECM controlled, Oil pressure driven | Y | VVEL controlled, Motor driven | [25 empty] | GDI | Spark Ignition Direct Injection |  |  | N | SAE 0W-20 | N | No | [9 empty] | 3 | 3 |  | RNSXT05.6N9C | 3 | [15 empty] | 9250 | 587 | 435 | 519
2024 | Nissan | NISSAN | TITAN 4WD PRO-4X | NSX | 388 | 5.6 | 8 | Auto(S9) | 14 | 20 | 16 | 17.6 | 27.2 | 20.9231 | 14.2845 | 19.6917 | 16.2984 |  | NA | Naturally Aspirated | SA | Semi-Automatic |  | 9 | Y | N | P | Part-time 4-Wheel Drive | 10 |  |  | GP | Gasoline (Premium Unleaded Recommended) | MPG | miles per gallon | T | Truck | [6 empty] | 4050 | 4050 | [19 empty] | SIDI; | 2 | 2 | 13 | Standard Pick-up Trucks 4WD |  | Derived 5-cycle label | 2023-08-18 | 33578 | Y |  |  |  | N | N |  | N |  | Y | ECM controlled, Oil pressure driven | Y | VVEL controlled, Motor driven | [25 empty] | GDI | Spark Ignition Direct Injection |  |  | N | SAE 0W-20 | N | No | [9 empty] | 3 | 3 |  | RNSXT05.6N9C | 3 | [15 empty] | 10500 | 622 | 453 | 546
2024 | FCA US LLC | RAM | 1500 4X4 | CRX | 538 | 3.6 | 6 | Auto(A8) | 19 | 24 | 21 | 24.4112 | 33.925 | 27.9367 | 19.3745 | 24.1846 | 21.279 |  | NA | Naturally Aspirated | A | Automatic |  | 8 | Y | N | 4 | 4-Wheel Drive | 10 |  |  | G | Gasoline (Regular Unleaded Recommended) | MPG | miles per gallon | T | Truck | [6 empty] | 2550 | 2550 | [19 empty] | Mild Hybrid; | 2 | 2 | 13 | Standard Pick-up Trucks 4WD |  | Derived 5-cycle label | 2023-07-24 | 33466 | N | N |  |  | N | N |  | N |  | Y | Cam Phaser | N |  | Battery(s) |  | 1 | Lithium Ion |  | 48 | 9.8 | 42 | On-Board |  |  | Electrical Regen Brake |  | Both | N |  |  |  |  | 1 | AC Induction |  | 11 |  |  | MFI | Multipoint/sequential fuel injection | N | N | N | SAE 0W-20 | Y | Yes | [9 empty] | 4 | 4 |  | RCRXT03.65P9 | 7 | [15 empty] | 3000 | 458 | 367 | 417
2024 | FCA US LLC | RAM | 1500 4X4 | CRX | 539 | 5.7 | 8 | Auto(A8) | 18 | 22 | 19 | 21.8882 | 31.2319 | 25.2934 | 17.5155 | 22.4019 | 19.4219 |  | NA | Naturally Aspirated | A | Automatic |  | 8 | Y | N | 4 | 4-Wheel Drive | 10 |  |  | GM | Gasoline (Mid Grade Unleaded Recommended) | MPG | miles per gallon | T | Truck | [6 empty] | 3200 | 3200 | [19 empty] | Mild Hybrid; | 1 | 1 | 13 | Standard Pick-up Trucks 4WD |  | Derived 5-cycle label | 2023-07-24 | 33497 | N | N |  |  | N | N |  | Y | Solenoids | Y | Cam phasers | N |  | Battery(s) |  | 1 | Lithium Ion |  | 48 | 8 | 42 | On-Board |  |  | Electrical Regen Brake |  | Both | Y |  |  |  |  | 1 | AC Induction |  | 16 |  |  | MFI | Multipoint/sequential fuel injection | N | N | N | SAE 0W-20 | Y | Yes | [9 empty] | 4 | 4 |  | RCRXT05.75P1 | 5 | [15 empty] | 6250 | 506 | 395 | 456
2024 | FCA US LLC | RAM | 1500 Classic 4X4 | CRX | 557 | 3.6 | 6 | Auto(A8) | 16 | 23 | 19 | 20.2 | 32.6 | 24.3716 | 16.2544 | 23.3102 | 18.8176 |  | NA | Naturally Aspirated | A | Automatic |  | 8 | Y | N | 4 | 4-Wheel Drive | 10 |  |  | G | Gasoline (Regular Unleaded Recommended) | MPG | miles per gallon | T | Truck | [6 empty] | 2850 | 2850 | [20 empty] | 2 | 2 | 13 | Standard Pick-up Trucks 4WD |  | Derived 5-cycle label | 2023-12-11 | 34263 | N | N |  |  | N | N |  | N |  | Y | Cam Phaser | N | [26 empty] | MFI | Multipoint/sequential fuel injection |  |  | N | 5W20 | N | No | [9 empty] | 4 | 4 |  | RCRXT03.65P1 | 7 | [15 empty] | 4500 | 547 | 382 | 473
2024 | FCA US LLC | RAM | 1500 Classic 4X4 | CRX | 559 | 5.7 | 8 | Auto(A8) | 15 | 20 | 17 | 18.2 | 28.1 | 21.6291 | 14.7421 | 20.301 | 16.8139 |  | NA | Naturally Aspirated | A | Automatic |  | 8 | Y | N | 4 | 4-Wheel Drive | 10 |  |  | GM | Gasoline (Mid Grade Unleaded Recommended) | MPG | miles per gallon | T | Truck | [6 empty] | 3550 | 3550 | [20 empty] | 1 | 1 | 13 | Standard Pick-up Trucks 4WD |  | Derived 5-cycle label | 2023-12-12 | 34265 | N | N |  |  | N | N |  | Y | Solenoids | Y | Cam phasers | N | [26 empty] | MFI | Multipoint/sequential fuel injection |  |  | N | SAE 0W-20 | N | No | [9 empty] | 3 | 3 |  | RCRXT05.75P0 | 5 | [15 empty] | 8000 | 602 | 437 | 528
2024 | FCA US LLC | RAM | 1500 TRX 4x4 | CRX | 540 | 6.2 | 8 | Auto(A8) | 10 | 14 | 12 | 12.7 | 19.3 | 15.0098 | 10.4781 | 14.2321 | 11.8893 |  | SC | Supercharged | A | Automatic |  | 8 | Y | N | 4 | 4-Wheel Drive | 10 |  |  | GP | Gasoline (Premium Unleaded Recommended) | MPG | miles per gallon | T | Truck | [6 empty] | 5400 | 5400 | [20 empty] | 1 | 1 | 13 | Standard Pick-up Trucks 4WD |  | Derived 5-cycle label | 2023-07-24 | 33898 | N | N |  |  | N | N |  | N |  | Y | Cam phaser | N | [26 empty] | MFI | Multipoint/sequential fuel injection |  |  | N | 0W-40 | N | No | [9 empty] | 1 | 1 |  | RCRXT06.2FP1 | 1 |  |  | RCRXT06.2CP1 | 1 |  |  | RCRXT06.25P1 | 1 | [7 empty] | 17250 | 850 | 624 | 748
2024 | Toyota | TOYOTA | TUNDRA 4WD | TYX | 53 | 3.4 | 6 | Auto(S10) | 17 | 22 | 19 | 21.7634 | 31.1265 | 25.1706 | 17.4228 | 22.3317 | 19.3354 |  | TC | Turbocharged | SA | Semi-Automatic |  | 10 | Y | N | P | Part-time 4-Wheel Drive | 15 |  |  | G | Gasoline (Regular Unleaded Recommended) | MPG | miles per gallon | T | Truck | [6 empty] | 2850 | 2850 | [19 empty] | SIDI & PFI; 3-Mode Tranmission; | 2 | 2 | 13 | Standard Pick-up Trucks 4WD |  | Derived 5-cycle label | 2023-08-08 | 33664 | N | N |  |  | N | N | APPLIED TO TUNDRA (3-drive mode) | N |  | Y | Intake and exhaust | N | [26 empty] | GDPI | Spark Ignition direct & ported injection |  |  | N | 0W-20 | Y | Yes | 3-mode (Sport/Normal/Eco) TM | [8 empty] | 4 | 4 |  | RTYXT03.4M5W | 5 | [15 empty] | 4500 | 510 | 398 | 460
2024 | Toyota | TOYOTA | TUNDRA 4WD | TYX | 52 | 3.4 | 6 | Auto(S10) | 17 | 23 | 19 | 21.6 | 31.5 | 25.1581 | 17.3012 | 22.5804 | 19.3354 |  | TC | Turbocharged | SA | Semi-Automatic |  | 10 | Y | N | P | Part-time 4-Wheel Drive | 15 |  |  | G | Gasoline (Regular Unleaded Recommended) | MPG | miles per gallon | T | Truck | [6 empty] | 2850 | 2850 | [19 empty] | SIDI & PFI; | 2 | 2 | 13 | Standard Pick-up Trucks 4WD |  | Derived 5-cycle label | 2023-08-08 | 33663 | N | N |  |  | N | N | APPLIED TO TUNDRA (1-drive mode) | N |  | Y | Intake and exhaust | N | [26 empty] | GDPI | Spark Ignition direct & ported injection |  |  | N | 0W-20 | Y | Yes | [9 empty] | 4 | 4 |  | RTYXT03.4M5W | 5 | [15 empty] | 4500 | 513 | 393 | 459
2024 | Toyota | TOYOTA | TUNDRA 4WD | TYX | 57 | 3.4 | 6 | Auto(S10) | 19 | 22 | 20 | 23.4775 | 31.1599 | 26.4074 | 18.6901 | 22.354 | 20.1784 |  | TC | Turbocharged | SA | Semi-Automatic |  | 10 | Y | N | P | Part-time 4-Wheel Drive | 15 |  |  | G | Gasoline (Regular Unleaded Recommended) | MPG | miles per gallon | T | Truck | [6 empty] | 2700 | 2700 | [19 empty] | SIDI & PFI; Hybrid; | 2 | 2 | 13 | Standard Pick-up Trucks 4WD |  | Derived 5-cycle label | 2023-08-08 | 33628 | N | N |  |  | N | N |  | N |  | Y | Intake and exhaust | N |  | Battery(s) |  | 1 | NiMH |  | 288 | 6.5 | 46.4 | On-Board |  |  | Electrical Regen Brake |  | Rear Wheels | N |  |  |  | Regenerative Braking Source "Both" is for TUNDRA 4WD, TUNDRA 4WD PRO and SEQUOIA 4WD. | 1 | Other | AC SYNCHRONOUS | 45 |  |  | GDPI | Spark Ignition direct & ported injection | N | N | N | 0W-20 | Y | Yes | HYBRID | [8 empty] | 4 | 4 |  | RTYXT03.4M53 | 5 | [15 empty] | 3750 | 474 | 397 | 439
2024 | Toyota | TOYOTA | TUNDRA 4WD | TYX | 206 | 3.4 | 6 | Auto(S10) | 17 | 23 | 19 | 21.6 | 31.5 | 25.1581 | 17.3012 | 22.5804 | 19.3354 |  | TC | Turbocharged | SA | Semi-Automatic |  | 10 | Y | N | P | Part-time 4-Wheel Drive | 15 |  |  | GPR | Gasoline (Premium Unleaded Required) | MPG | miles per gallon | T | Truck | [6 empty] | 3400 | 3400 | [19 empty] | SIDI & PFI; | 2 | 2 | 13 | Standard Pick-up Trucks 4WD |  | Derived 5-cycle label | 2023-12-18 | 34291 | N | N |  |  | N | N | APPLIED TO TUNDRA (1-drive mode) | N |  | Y | Intake and exhaust | N | [26 empty] | GDPI | Spark Ignition direct & ported injection |  |  | N | 0W-20 | Y | Yes | TRD Performance | [8 empty] | 4 | 4 |  | RTYXT03.4M5W | 5 | [15 empty] | 7250 | 513 | 393 | 459
2024 | Toyota | TOYOTA | TUNDRA 4WD | TYX | 211 | 3.4 | 6 | Auto(S10) | 19 | 22 | 20 | 23.4775 | 31.1599 | 26.4074 | 18.6901 | 22.354 | 20.1784 |  | TC | Turbocharged | SA | Semi-Automatic |  | 10 | Y | N | P | Part-time 4-Wheel Drive | 15 |  |  | GPR | Gasoline (Premium Unleaded Required) | MPG | miles per gallon | T | Truck | [6 empty] | 3200 | 3200 | [19 empty] | SIDI & PFI; Hybrid; | 2 | 2 | 13 | Standard Pick-up Trucks 4WD |  | Derived 5-cycle label | 2023-12-12 | 34289 | N | N |  |  | N | N |  | N |  | Y | Intake and exhaust | N |  | Battery(s) |  | 1 | NiMH |  | 288 | 6.5 | 46.4 | On-Board |  |  | Electrical Regen Brake |  | Rear Wheels | N |  |  |  | Regenerative Braking Source "Both" is for TUNDRA 4WD, TUNDRA 4WD PRO and SEQUOIA 4WD. | 1 | Other | AC SYNCHRONOUS | 45 |  |  | GDPI | Spark Ignition direct & ported injection | N | N | N | 0W-20 | Y | Yes | HYBRID TRD Performance | [8 empty] | 4 | 4 |  | RTYXT03.4M53 | 5 | [15 empty] | 6250 | 474 | 397 | 439
2024 | Toyota | TOYOTA | TUNDRA 4WD PRO | TYX | 58 | 3.4 | 6 | Auto(S10) | 18 | 20 | 19 | 22.9 | 28.1 | 24.9802 | 18.2647 | 20.301 | 19.1281 |  | TC | Turbocharged | SA | Semi-Automatic |  | 10 | Y | N | P | Part-time 4-Wheel Drive | 15 |  |  | G | Gasoline (Regular Unleaded Recommended) | MPG | miles per gallon | T | Truck | [6 empty] | 2850 | 2850 | [19 empty] | SIDI & PFI; Hybrid; | 2 | 2 | 13 | Standard Pick-up Trucks 4WD |  | Derived 5-cycle label | 2023-08-08 | 33629 | Y | N |  |  | N | N |  | N |  | Y | Intake and exhaust | N |  | Battery(s) |  | 1 | NiMH |  | 288 | 6.5 | 46.4 | On-Board |  |  | Electrical Regen Brake |  | Rear Wheels | N |  |  |  | Regenerative Braking Source "Both" is for TUNDRA 4WD, TUNDRA 4WD PRO and SEQUOIA 4WD. | 1 | Other | AC SYNCHRONOUS | 45 |  |  | GDPI | Spark Ignition direct & ported injection | N | N | N | 0W-20 | Y | Yes | HYBRID | [8 empty] | 4 | 4 |  | RTYXT03.4M53 | 5 | [15 empty] | 4500 | 483 | 435 | 461
2024 | Toyota | TOYOTA | TUNDRA 4WD PRO | TYX | 212 | 3.4 | 6 | Auto(S10) | 18 | 20 | 19 | 22.9 | 28.1 | 24.9802 | 18.2647 | 20.301 | 19.1281 |  | TC | Turbocharged | SA | Semi-Automatic |  | 10 | Y | N | P | Part-time 4-Wheel Drive | 15 |  |  | GPR | Gasoline (Premium Unleaded Required) | MPG | miles per gallon | T | Truck | [6 empty] | 3400 | 3400 | [19 empty] | SIDI & PFI; Hybrid; | 2 | 2 | 13 | Standard Pick-up Trucks 4WD |  | Derived 5-cycle label | 2023-12-18 | 34292 | Y | N |  |  | N | N |  | N |  | Y | Intake and exhaust | N |  | Battery(s) |  | 1 | NiMH |  | 288 | 6.5 | 46.4 | On-Board |  |  | Electrical Regen Brake |  | Rear Wheels | N |  |  |  | Regenerative Braking Source "Both" is for TUNDRA 4WD, TUNDRA 4WD PRO and SEQUOIA 4WD. | 1 | Other | AC SYNCHRONOUS | 45 |  |  | GDPI | Spark Ignition direct & ported injection | N | N | N | 0W-20 | Y | Yes | HYBRID TRD Performance | [8 empty] | 4 | 4 |  | RTYXT03.4M53 | 5 | [15 empty] | 7250 | 483 | 435 | 461
2024 | General Motors | Cadillac | XT5 HEARSE FWD | GMX | 606 | 2 | 4 | Auto(S9) | 20 | 23 | 21 | 24.7 | 34.2 | 28.2286 | 19.5853 | 22.6702 | 20.8628 |  | TC | Turbocharged | SA | Semi-Automatic |  | 9 | Y | N | F | 2-Wheel Drive, Front | 10 |  |  | GPR | Gasoline (Premium Unleaded Required) | MPG | miles per gallon | T | Truck | [6 empty] | 3050 | 3050 | [19 empty] | SIDI; | 2 | 2 | 17 | Special Purpose Vehicle 2WD | ?? | Derived Vehicle Specific 5-cycle Calculation Approach for city label but Modified 5-cycle Calculation Approach for Highway label | 2023-06-02 | 33220 | N | N |  |  | N | N |  | Y | Active Fuel Management | Y | Cam Phaser | Y | High,Low,Zero(Cylinder Deactivation) | [25 empty] | GDI | Spark Ignition Direct Injection |  |  | N | 0W20 | Y | Yes | [9 empty] | 4 | 4 |  | RGMXT02.0550 | 6 | [15 empty] | 5500 | 453 | 391 | 425
2024 | General Motors | Cadillac | XT5 LIMO FWD | GMX | 607 | 2 | 4 | Auto(S9) | 20 | 23 | 21 | 24.7 | 34.2 | 28.2286 | 19.5853 | 22.6702 | 20.8628 |  | TC | Turbocharged | SA | Semi-Automatic |  | 9 | Y | N | F | 2-Wheel Drive, Front | 10 |  |  | GPR | Gasoline (Premium Unleaded Required) | MPG | miles per gallon | T | Truck | [6 empty] | 3050 | 3050 | [19 empty] | SIDI; | 2 | 2 | 17 | Special Purpose Vehicle 2WD | ?? | Derived Vehicle Specific 5-cycle Calculation Approach for city label but Modified 5-cycle Calculation Approach for Highway label | 2023-06-02 | 33221 | N | N |  |  | N | N |  | Y | Active Fuel Management | Y | Cam Phaser | Y | High,Low,Zero(Cylinder Deactivation) | [25 empty] | GDI | Spark Ignition Direct Injection |  |  | N | 0W20 | Y | Yes | [9 empty] | 4 | 4 |  | RGMXT02.0550 | 6 | [15 empty] | 5500 | 453 | 391 | 425
2024 | Mercedes-Benz | Mercedes-Benz | GLA 250 | MBX | 506 | 2 | 4 | Auto(AM8) | 25 | 34 | 28 | 32.5 | 49.3 | 38.3864 | 25.1342 | 33.9575 | 28.4621 |  | TC | Turbocharged | AM | Automated Manual |  | 8 | Y | N | F | 2-Wheel Drive, Front | 10 |  |  | GPR | Gasoline (Premium Unleaded Required) | MPG | miles per gallon | N | Not exempt | [6 empty] | 2300 | 2300 | [19 empty] | SIDI; Mild Hybrid; | 2 | 2 | 17 | Special Purpose Vehicle 2WD | ?? | Derived 5-cycle label | 2023-10-25 | 34065 | N | N |  |  | N | N |  | N |  | Y | Allows timing of the intake/exhaust valves to be changed while the engine is in operation | Y | High/Low position on inlet side | Battery(s) |  | 1 | Lithium Ion |  | 48 | 7.7 | 52.9 | On-Board |  |  | Electrical Regen Brake |  | Both | N |  |  |  | RSG2 Engine 48V technology | 1 | Other | permanent magnet synchronous | 10 |  |  | GDI | Spark Ignition Direct Injection | N | N | N | 5W40 | Y | Yes | GLA 250 | [6 empty] | 38.7 |  | 6 | 6 |  | RMBXJ02.0HY2 | 6 | [15 empty] | 1750 | 354 | 263 | 313
2024 | Mercedes-Benz | Mercedes-Benz | GLB 250 | MBX | 750 | 2 | 4 | Auto(AM8) | 25 | 33 | 28 | 31.7 | 48.4 | 37.5267 | 24.5777 | 33.4036 | 27.8943 |  | TC | Turbocharged | AM | Automated Manual |  | 8 | Y | N | F | 2-Wheel Drive, Front | 10 |  |  | GPR | Gasoline (Premium Unleaded Required) | MPG | miles per gallon | N | Not exempt | [6 empty] | 2300 | 2300 | [19 empty] | SIDI; Mild Hybrid; | 2 | 2 | 17 | Special Purpose Vehicle 2WD | ?? | Derived 5-cycle label | 2023-10-27 | 34143 | N | N |  |  | N | N |  | N |  | Y | Allows timing of the intake/exhaust valves to be changed while the engine is in operation | Y | High/Low position on inlet side | Battery(s) |  | 1 | Lithium Ion |  | 48 | 7.7 | 52.9 | On-Board |  |  | Electrical Regen Brake |  | Both | N |  |  |  | RSG2 Engine 48V technology | 1 | Other | permanent magnet synchronous | 10 |  |  | GDI | Spark Ignition Direct Injection | N | N | N | 5W40 | Y | Yes | GLB 250 | [6 empty] | 37.8 |  | 6 | 6 |  | RMBXJ02.0HY3 | 5 | [15 empty] | 1750 | 362 | 267 | 319
2024 | General Motors | Cadillac | XT5 HEARSE AWD | GMX | 608 | 2 | 4 | Auto(S9) | 20 | 23 | 21 | 24.7 | 34.2 | 28.2286 | 19.5853 | 22.6702 | 20.8628 |  | TC | Turbocharged | SA | Semi-Automatic |  | 9 | Y | N | A | All Wheel Drive | 10 |  |  | GPR | Gasoline (Premium Unleaded Required) | MPG | miles per gallon | T | Truck | [6 empty] | 3050 | 3050 | [19 empty] | SIDI; | 2 | 2 | 18 | Special Purpose Vehicle 4WD | ?? | Derived Vehicle Specific 5-cycle Calculation Approach for city label but Modified 5-cycle Calculation Approach for Highway label | 2023-06-02 | 33222 | N | N |  |  | N | N |  | Y | Active Fuel Management | Y | Cam Phaser | Y | High,Low,Zero(Cylinder Deactivation) | [25 empty] | GDI | Spark Ignition Direct Injection |  |  | N | 0W20 | Y | Yes | [9 empty] | 4 | 4 |  | RGMXT02.0550 | 6 | [15 empty] | 5500 | 453 | 391 | 425
2024 | General Motors | Cadillac | XT5 LIMO AWD | GMX | 609 | 2 | 4 | Auto(S9) | 20 | 23 | 21 | 24.7 | 34.2 | 28.2286 | 19.5853 | 22.6702 | 20.8628 |  | TC | Turbocharged | SA | Semi-Automatic |  | 9 | Y | N | A | All Wheel Drive | 10 |  |  | GPR | Gasoline (Premium Unleaded Required) | MPG | miles per gallon | T | Truck | [6 empty] | 3050 | 3050 | [19 empty] | SIDI; | 2 | 2 | 18 | Special Purpose Vehicle 4WD | ?? | Derived Vehicle Specific 5-cycle Calculation Approach for city label but Modified 5-cycle Calculation Approach for Highway label | 2023-06-02 | 33223 | N | N |  |  | N | N |  | Y | Active Fuel Management | Y | Cam Phaser | Y | High,Low,Zero(Cylinder Deactivation) | [25 empty] | GDI | Spark Ignition Direct Injection |  |  | N | 0W20 | Y | Yes | [9 empty] | 4 | 4 |  | RGMXT02.0550 | 6 | [15 empty] | 5500 | 453 | 391 | 425
2024 | General Motors | Chevrolet | SILVERADO 2WD CAB CHASSIS | GMX | 727 | 5.3 | 8 | Auto(A10) | 15 | 18 | 16 | 18.5 | 26.3 | 21.3493 | 15.1085 | 17.9163 | 16.2548 |  | NA | Naturally Aspirated | A | Automatic |  | 10 | Y | N | R | 2-Wheel Drive, Rear | 10 |  |  | G | Gasoline (Regular Unleaded Recommended) | MPG | miles per gallon | T | Truck | [6 empty] | 3400 | 3400 | [19 empty] | SIDI; | 1 | 1 | 19 | Special Purpose Vehicle cab chassis | ?? | Vehicle Specific 5-cycle label | 2023-07-21 | 33533 | Y | N |  |  | N | N |  | Y | Dynamic Fuel Management | Y | cam phaser | N | [26 empty] | GDI | Spark Ignition Direct Injection |  |  | N | 0W20 | Y | Yes | . | [8 empty] | 3 | 3 |  | RGMXT05.3330 | 7 | [15 empty] | 7250 | 585 | 496 | 545
2024 | General Motors | Chevrolet | SILVERADO 4WD CAB CHASSIS | GMX | 731 | 5.3 | 8 | Auto(A10) | 14 | 17 | 15 | 18 | 26.1 | 20.9218 | 14.2509 | 17.0562 | 15.39 |  | NA | Naturally Aspirated | A | Automatic |  | 10 | Y | N | 4 | 4-Wheel Drive | 10 |  |  | G | Gasoline (Regular Unleaded Recommended) | MPG | miles per gallon | T | Truck | [6 empty] | 3600 | 3600 | [19 empty] | SIDI; | 1 | 1 | 19 | Special Purpose Vehicle cab chassis | ?? | Vehicle Specific 5-cycle label | 2023-07-21 | 33537 | Y | N |  |  | N | N |  | Y | Dynamic Fuel Management | Y | cam phaser | N | [26 empty] | GDI | Spark Ignition Direct Injection |  |  | N | 0W20 | Y | Yes | . | [8 empty] | 2 | 2 |  | RGMXT05.3330 | 7 | [15 empty] | 8250 | 624 | 521 | 577
2024 | General Motors | GMC | SIERRA 2WD CAB CHASSIS | GMX | 728 | 5.3 | 8 | Auto(A10) | 14 | 17 | 15 | 17.6 | 26.4 | 20.7059 | 13.9364 | 17.2347 | 15.2497 |  | NA | Naturally Aspirated | A | Automatic |  | 10 | Y | N | R | 2-Wheel Drive, Rear | 10 |  |  | G | Gasoline (Regular Unleaded Recommended) | MPG | miles per gallon | T | Truck | [6 empty] | 3600 | 3600 | [19 empty] | SIDI; | 1 | 1 | 19 | Special Purpose Vehicle cab chassis | ?? | Vehicle Specific 5-cycle label | 2023-07-21 | 33534 | Y | N |  |  | N | N |  | Y | Dynamic Fuel Management | Y | cam phaser | N | [26 empty] | GDI | Spark Ignition Direct Injection |  |  | N | 0W20 | Y | Yes | . | [8 empty] | 2 | 2 |  | RGMXT05.3330 | 7 | [15 empty] | 8250 | 634 | 514 | 580
2024 | General Motors | GMC | SIERRA 4WD CAB CHASSIS | GMX | 732 | 5.3 | 8 | Auto(A10) | 14 | 17 | 15 | 17.9 | 25.9 | 20.7897 | 14.1912 | 16.958 | 15.3157 |  | NA | Naturally Aspirated | A | Automatic |  | 10 | Y | N | 4 | 4-Wheel Drive | 10 |  |  | G | Gasoline (Regular Unleaded Recommended) | MPG | miles per gallon | T | Truck | [6 empty] | 3600 | 3600 | [19 empty] | SIDI; | 1 | 1 | 19 | Special Purpose Vehicle cab chassis | ?? | Vehicle Specific 5-cycle label | 2023-07-21 | 33538 | Y | N |  |  | N | N |  | Y | Dynamic Fuel Management | Y | cam phaser | N | [26 empty] | GDI | Spark Ignition Direct Injection |  |  | N | 0W20 | Y | Yes | . | [8 empty] | 2 | 2 |  | RGMXT05.3330 | 7 | [15 empty] | 8250 | 626 | 524 | 580
2024 | FCA US LLC | Chrysler | Pacifica | CRX | 550 | 3.6 | 6 | Auto(A9) | 19 | 28 | 22 | 23.8933 | 40 | 29.1809 | 18.9954 | 28.1266 | 22.2452 |  | NA | Naturally Aspirated | A | Automatic |  | 9 | Y | N | F | 2-Wheel Drive, Front | 10 |  |  | G | Gasoline (Regular Unleaded Recommended) | MPG | miles per gallon | T | Truck | [6 empty] | 2450 | 2450 | [20 empty] | 2 | 2 | 20 | Special Purpose Vehicle, minivan 2WD | 1 | Derived 5-cycle label | 2023-09-11 | 33789 | N | N |  |  | N | N | ESS | N |  | Y | Cam Phaser | N | [26 empty] | MFI | Multipoint/sequential fuel injection |  |  | N | 0W-20 | Y | Yes | [9 empty] | 5 | 5 |  | RCRXT03.65P5 | 7 | [15 empty] | 2500 | 469 | 317 | 401
2024 | FCA US LLC | Chrysler | Voyager | CRX | 551 | 3.6 | 6 | Auto(A9) | 19 | 28 | 22 | 23.8933 | 40 | 29.1809 | 18.9954 | 28.1266 | 22.2452 |  | NA | Naturally Aspirated | A | Automatic |  | 9 | Y | N | F | 2-Wheel Drive, Front | 10 |  |  | G | Gasoline (Regular Unleaded Recommended) | MPG | miles per gallon | T | Truck | [6 empty] | 2450 | 2450 | [20 empty] | 2 | 2 | 20 | Special Purpose Vehicle, minivan 2WD | 1 | Derived 5-cycle label | 2023-09-11 | 33790 | N | N |  |  | N | N | ESS | N |  | Y | Cam Phaser | N | [26 empty] | MFI | Multipoint/sequential fuel injection |  |  | N | 0W-20 | Y | Yes | [9 empty] | 5 | 5 |  | RCRXT03.65P5 | 7 | [15 empty] | 2500 | 469 | 317 | 401
2024 | Honda | Honda | ODYSSEY FWD | HNX | 401 | 3.5 | 6 | Auto(S10) | 19 | 28 | 22 | 24.4737 | 39.4578 | 29.5179 | 19.4202 | 27.7792 | 22.4617 |  | NA | Naturally Aspirated | SA | Semi-Automatic |  | 10 | Y | N | F | 2-Wheel Drive, Front | 10 |  |  | G | Gasoline (Regular Unleaded Recommended) | MPG | miles per gallon | T | Truck | [6 empty] | 2450 | 2450 | [19 empty] | SIDI; | 2 | 2 | 20 | Special Purpose Vehicle, minivan 2WD | 1 | Derived 5-cycle label | 2023-07-24 | 33306 | N | N |  |  | N | N |  | Y | Variable Cylinder Management (VCM) system is applied. | Y | Variable valve Timing and lift Electronic Control (VTEC) system is applied. | Y | Variable valve Timing and lift Electronic Control (VTEC) system is applied. | [25 empty] | GDI | Spark Ignition Direct Injection | N | N | N | 0W-20 | Y | Yes | [9 empty] | 5 | 5 |  | RHNXT03.5J4C | 5 |  |  | RHNXT03.5K4C | 5 | [11 empty] | 2500 | 456 | 319 | 394
2024 | Kia | KIA | Carnival | KMX | 12 | 3.5 | 6 | Auto(S8) | 19 | 26 | 22 | 24.4578 | 36.9451 | 28.8451 | 19.4085 | 26.1578 | 21.9581 |  | NA | Naturally Aspirated | SA | Semi-Automatic |  | 8 | Y | N | F | 2-Wheel Drive, Front | 15 |  |  | G | Gasoline (Regular Unleaded Recommended) | MPG | miles per gallon | T | Truck | [6 empty] | 2450 | 2450 | [19 empty] | SIDI & PFI; | 2 | 2 | 20 | Special Purpose Vehicle, minivan 2WD | 1 | Derived 5-cycle label | 2023-03-01 | 33376 | N | N |  |  | N | N |  | N |  | Y | Fixed3(More than two or continuous) | N | [26 empty] | GDPI | Spark Ignition direct & ported injection |  |  | N | 0W20 | N | No | [9 empty] | 5 | 5 |  | RKMXT03.5KU5 | 5 | [15 empty] | 2500 | 461 | 343 | 408
2024 | Toyota | TOYOTA | SIENNA | TYX | 122 | 2.5 | 4 | Auto(AV-S6) | 36 | 36 | 36 | 48.6406 | 49.6305 | 49.0811 | 35.7632 | 36.3698 | 36.0336 |  | NA | Naturally Aspirated | SCV | Selectable Continuously Variable (e.g. CVT with paddles) |  | 6 | N | N | F | 2-Wheel Drive, Front | 15 |  |  | G | Gasoline (Regular Unleaded Recommended) | MPG | miles per gallon | T | Truck | [6 empty] | 1500 | 1500 | [19 empty] | SIDI & PFI; Hybrid; | 2 | 2 | 20 | Special Purpose Vehicle, minivan 2WD | 1 | Vehicle Specific 5-cycle label | 2023-10-03 | 33796 | N | N |  |  | N | N | Applied to NX 350h and SIENNA. | N |  | Y | Intake and exhaust | N |  | Battery(s) |  | 1 | Lithium Ion |  | 259 | 4.3 | 76.5 | On-Board |  |  | Electrical Regen Brake |  | Both | N |  |  |  | "40kWatt" of Rated Motor/Generator Power is only for AWD. | 2 | Other | AC Synchronous | 134 |  |  | GDPI | Spark Ignition direct & ported injection | N | N | N | 0W-16,0W-8 | Y | Yes | HYBRID | [8 empty] | 7 | 7 |  | RTYXT02.5P34 | 7 | [14 empty] | 2250 |  | 247 | 244 | 246
2024 | FCA US LLC | Chrysler | Pacifica AWD | CRX | 554 | 3.6 | 6 | Auto(A9) | 17 | 25 | 20 | 20.7 | 35.4 | 25.457 | 16.6294 | 25.1517 | 19.6212 |  | NA | Naturally Aspirated | A | Automatic |  | 9 | Y | N | A | All Wheel Drive | 10 |  |  | G | Gasoline (Regular Unleaded Recommended) | MPG | miles per gallon | T | Truck | [6 empty] | 2700 | 2700 | [20 empty] | 2 | 2 | 21 | Special Purpose Vehicle, minivan 4WD | 1 | Derived 5-cycle label | 2023-09-27 | 33897 | N | N |  |  | N | N | ESS | N |  | Y | Cam Phaser | N | [26 empty] | MFI | Multipoint/sequential fuel injection |  |  | N | 0W-20 | Y | Yes | [9 empty] | 4 | 4 |  | RCRXT03.65P5 | 7 | [15 empty] | 3750 | 531 | 351 | 450
2024 | Toyota | TOYOTA | SIENNA AWD | TYX | 123 | 2.5 | 4 | Auto(AV-S6) | 35 | 36 | 35 | 47 | 48.5237 | 47.6737 | 34.5715 | 35.5871 | 35.0213 |  | NA | Naturally Aspirated | SCV | Selectable Continuously Variable (e.g. CVT with paddles) |  | 6 | N | N | A | All Wheel Drive | 15 |  |  | G | Gasoline (Regular Unleaded Recommended) | MPG | miles per gallon | T | Truck | [6 empty] | 1550 | 1550 | [19 empty] | SIDI & PFI; Hybrid; | 2 | 2 | 21 | Special Purpose Vehicle, minivan 4WD | 1 | Vehicle Specific 5-cycle label | 2023-10-03 | 33795 | N | N |  |  | N | N | Applied to NX 350h and SIENNA. | N |  | Y | Intake and exhaust | N |  | Battery(s) |  | 1 | Lithium Ion |  | 259 | 4.3 | 76.5 | On-Board |  |  | Electrical Regen Brake |  | Both | N |  |  |  | "40kWatt" of Rated Motor/Generator Power is only for AWD. | 2 | Other | AC Synchronous | 40 and 134 |  |  | GDPI | Spark Ignition direct & ported injection | N | N | N | 0W-16,0W-8 | Y | Yes | HYBRID | [8 empty] | 7 | 7 |  | RTYXT02.5P34 | 7 | [14 empty] | 2000 |  | 256 | 250 | 253
2024 | Honda | Acura | MDX FWD | HNX | 502 | 3.5 | 6 | Auto(S10) | 19 | 26 | 22 | 25 | 37.2 | 29.3283 | 19 | 26.3231 | 22.2878 |  | NA | Naturally Aspirated | SA | Semi-Automatic |  | 10 | Y | N | F | 2-Wheel Drive, Front | 10 |  |  | GP | Gasoline (Premium Unleaded Recommended) | MPG | miles per gallon | T | Truck | [6 empty] | 2950 | 2950 | [19 empty] | SIDI; | 2 | 2 | 30 | Small SUV 2WD |  | Derived 5-cycle label | 2023-05-02 | 32981 | N | N |  |  | N | N |  | Y | Variable Cylinder Management (VCM) is applied. | Y | Variable valve Timing and lift Electronic Control (VTEC) system is applied. | Y | Variable valve Timing and lift Electronic Control (VTEC) system is applied. | [25 empty] | GDI | Spark Ignition Direct Injection | N | N | N | 0W-20 | Y | Yes | [9 empty] | 5 | 5 |  | RHNXT03.5CCC | 5 | [15 empty] | 5000 | 470 | 339 | 411
2024 | FCA US LLC | ALFA ROMEO | Stelvio | CRX | 403 | 2 | 4 | Auto(A8) | 22 | 29 | 25 | 29.2431 | 41.671 | 33.7761 | 22 | 29.1922 | 25.3266 |  | TC | Turbocharged | A | Automatic |  | 8 | Y | N | R | 2-Wheel Drive, Rear | 10 |  |  | GP | Gasoline (Premium Unleaded Recommended) | MPG | miles per gallon | T | Truck | [6 empty] | 2600 | 2600 | [19 empty] | SIDI; | 2 | 2 | 30 | Small SUV 2WD |  | Derived 5-cycle label | 2023-05-08 | 33018 | N | N |  |  | N | N |  | N |  | Y | multi-air electro-hydraulic control | Y | multi-air electro-hydraulic control | [25 empty] | GDI | Spark Ignition Direct Injection |  |  | Y | 0W-30 | Y | Yes | [9 empty] | 5 | 5 |  | RCRXJ02.05P2 | 5 | [15 empty] | 3250 | 404 | 305 | 359
2024 | BMW | BMW | X3 sDrive30i | BMX | 371 | 2 | 4 | Auto(S8) | 23 | 29 | 25 | 28.8492 | 40.7234 | 33.2063 | 22.5716 | 28.5889 | 24.9331 |  | TC | Turbocharged | SA | Semi-Automatic |  | 8 | Y | N | R | 2-Wheel Drive, Rear | 10 |  |  | GP | Gasoline (Premium Unleaded Recommended) | MPG | miles per gallon | T | Truck | [6 empty] | 2600 | 2600 | [19 empty] | SIDI; | 2 | 2 | 30 | Small SUV 2WD |  | Derived 5-cycle label | 2023-06-16 | 33106 | N | N |  |  | N | N |  | N |  | Y | variable valve timing at inlet and outlet valves | Y | variable valve lift only at inlet valves | [25 empty] | GDI | Spark Ignition Direct Injection |  |  | N | 0W20 | Y | Yes | [9 empty] | 5 | 5 |  | RBMXJ02.0B4X | 7 | [15 empty] | 3250 | 389 | 307 | 352
2024 | General Motors | Buick | ENCORE GX FWD | GMX | 141 | 1.2 | 3 | Auto(AV) | 30 | 31 | 30 | 40.1 | 49.3 | 43.7761 | 30.2836 | 31 | 30 |  | TC | Turbocharged | CVT | Continuously Variable |  | 1 | N | N | F | 2-Wheel Drive, Front | 10 |  |  | G | Gasoline (Regular Unleaded Recommended) | MPG | miles per gallon | T | Truck | [6 empty] | 1800 | 1800 | [19 empty] | SIDI; | 2 | 2 | 30 | Small SUV 2WD |  | Derived Vehicle Specific 5-cycle Calculation Approach for city label but Modified 5-cycle Calculation Approach for Highway label | 2023-04-21 | 33006 | N | N |  |  | N | N | CSS Prime | N |  | Y | Cam phaser | N | [26 empty] | GDI | Spark Ignition Direct Injection |  |  | N | 5W30 | Y | Yes | [7 empty] | 44.1 |  | 6 | 6 |  | RGMXV01.3555 | 7 | [14 empty] | 750 |  | 294 | 288 | 297
2024 | General Motors | Buick | ENCORE GX FWD | GMX | 147 | 1.3 | 3 | Auto(AV) | 29 | 31 | 30 | 38.9 | 49.8 | 43.15 | 29.4867 | 31 | 30 |  | TC | Turbocharged | CVT | Continuously Variable |  | 1 | N | N | F | 2-Wheel Drive, Front | 10 |  |  | G | Gasoline (Regular Unleaded Recommended) | MPG | miles per gallon | T | Truck | [6 empty] | 1800 | 1800 | [19 empty] | SIDI; | 2 | 2 | 30 | Small SUV 2WD |  | Derived Vehicle Specific 5-cycle Calculation Approach for city label but Modified 5-cycle Calculation Approach for Highway label | 2023-03-15 | 32920 | N | N |  |  | N | N |  | N |  | Y | Cam phaser | N | [26 empty] | GDI | Spark Ignition Direct Injection |  |  | N | 5W30 | Y | Yes | [7 empty] | 43.4 |  | 6 | 6 |  | RGMXV01.3555 | 7 | [14 empty] | 750 |  | 302 | 287 | 297
2024 | General Motors | Cadillac | XT4 FWD | GMX | 148 | 2 | 4 | Auto(S9) | 24 | 29 | 26 | 30.4 | 43.8 | 35.2534 | 23.6674 | 29.434 | 25.9557 |  | TC | Turbocharged | SA | Semi-Automatic |  | 9 | Y | N | F | 2-Wheel Drive, Front | 10 |  |  | GPR | Gasoline (Premium Unleaded Required) | MPG | miles per gallon | T | Truck |  |  | 101 | 23 |  |  | 2500 | 2500 | [19 empty] | SIDI; | 2 | 2 | 30 | Small SUV 2WD |  | Derived Vehicle Specific 5-cycle Calculation Approach for city label but Modified 5-cycle Calculation Approach for Highway label | 2023-04-20 | 33000 | N | N |  |  | N | N |  | Y | Active Fuel Management | Y | Cam Phaser | Y | High,Low,Zero(Cylinder Deactivation) | [25 empty] | GDI | Spark Ignition Direct Injection |  |  | N | 0W20 | Y | Yes | [7 empty] | 35.5 |  | 5 | 5 |  | RGMXT02.0400 | 7 | [15 empty] | 2750 | 376 | 303 | 343
2024 | General Motors | Cadillac | XT5 FWD | GMX | 602 | 2 | 4 | Auto(S9) | 22 | 29 | 24 | 29 | 41.8 | 33.6349 | 22 | 29.2741 | 24 |  | TC | Turbocharged | SA | Semi-Automatic |  | 9 | Y | N | F | 2-Wheel Drive, Front | 10 |  |  | GPR | Gasoline (Premium Unleaded Required) | MPG | miles per gallon | T | Truck | [6 empty] | 2700 | 2700 | [19 empty] | SIDI; | 2 | 2 | 30 | Small SUV 2WD |  | Derived 5-cycle label | 2023-06-02 | 33224 | N | N |  |  | N | N |  | Y | Active Fuel Management | Y | Cam Phaser | Y | High,Low,Zero(Cylinder Deactivation) | [25 empty] | GDI | Spark Ignition Direct Injection |  |  | N | 0W20 | Y | Yes | [9 empty] | 5 | 5 |  | RGMXT02.0500 | 7 | [15 empty] | 3750 | 403 | 303 | 370
2024 | General Motors | Cadillac | XT5 FWD | GMX | 614 | 3.6 | 6 | Auto(S9) | 19 | 26 | 21 | 23.3324 | 36.4596 | 27.8437 | 18.5834 | 25.8424 | 21.2723 |  | NA | Naturally Aspirated | SA | Semi-Automatic |  | 9 | Y | N | F | 2-Wheel Drive, Front | 10 |  |  | G | Gasoline (Regular Unleaded Recommended) | MPG | miles per gallon | T | Truck | [6 empty] | 2550 | 2550 | [19 empty] | SIDI; | 2 | 2 | 30 | Small SUV 2WD |  | Derived 5-cycle label | 2023-06-03 | 33239 | N | N |  |  | N | N |  | Y | Active Fuel Management | Y | CAM PHASER | N | [26 empty] | GDI | Spark Ignition Direct Injection |  |  | N | 5W30 | Y | Yes | [9 empty] | 4 | 4 |  | RGMXT03.6151 | 6 | [15 empty] | 3000 | 478 | 344 | 418
2024 | General Motors | Cadillac | XT6 FWD | GMX | 603 | 2 | 4 | Auto(S9) | 21 | 27 | 23 | 27 | 38.9 | 31.3102 | 21.2505 | 27.4208 | 23 |  | TC | Turbocharged | SA | Semi-Automatic |  | 9 | Y | N | F | 2-Wheel Drive, Front | 10 |  |  | GPR | Gasoline (Premium Unleaded Required) | MPG | miles per gallon | T | Truck |  |  | 137 | 13 |  |  | 2800 | 2800 | [19 empty] | SIDI; | 2 | 2 | 30 | Small SUV 2WD |  | Derived 5-cycle label | 2023-06-02 | 33225 | N | N |  |  | N | N |  | Y | Active Fuel Management | Y | Cam Phaser | Y | High,Low,Zero(Cylinder Deactivation) | [25 empty] | GDI | Spark Ignition Direct Injection |  |  | N | 0W20 | Y | Yes | [9 empty] | 5 | 5 |  | RGMXT02.0500 | 7 | [15 empty] | 4250 | 418 | 324 | 386
2024 | General Motors | Cadillac | XT6 FWD | GMX | 615 | 3.6 | 6 | Auto(S9) | 19 | 26 | 21 | 23.3324 | 36.4596 | 27.8437 | 18.5834 | 25.8424 | 21.2723 |  | NA | Naturally Aspirated | SA | Semi-Automatic |  | 9 | Y | N | F | 2-Wheel Drive, Front | 10 |  |  | G | Gasoline (Regular Unleaded Recommended) | MPG | miles per gallon | T | Truck |  |  | 137 | 13 |  |  | 2550 | 2550 | [19 empty] | SIDI; | 2 | 2 | 30 | Small SUV 2WD |  | Derived 5-cycle label | 2023-06-03 | 33240 | N | N |  |  | N | N |  | Y | Active Fuel Management | Y | CAM PHASER | N | [26 empty] | GDI | Spark Ignition Direct Injection |  |  | N | 5W30 | Y | Yes | [9 empty] | 4 | 4 |  | RGMXT03.6151 | 6 | [15 empty] | 3000 | 478 | 344 | 418
2024 | General Motors | Chevrolet | BLAZER FWD | GMX | 600 | 2 | 4 | Auto(A9) | 22 | 29 | 25 | 29.1 | 41.8 | 33.7087 | 22 | 29.2741 | 25.2855 |  | TC | Turbocharged | A | Automatic |  | 9 | Y | N | F | 2-Wheel Drive, Front | 10 |  |  | G | Gasoline (Regular Unleaded Recommended) | MPG | miles per gallon | T | Truck |  |  | 107 | 31 |  |  | 2150 | 2150 | [19 empty] | SIDI; | 2 | 2 | 30 | Small SUV 2WD |  | Derived 5-cycle label | 2023-06-23 | 33345 | N | N |  |  | N | N |  | Y | Active Fuel Management | Y | Cam Phaser | Y | High,Low,Zero(Cylinder Deactivation) | [25 empty] | GDI | Spark Ignition Direct Injection |  |  | N | 0W20 | Y | Yes | [9 empty] | 5 | 5 |  | RGMXT02.0500 | 7 | [15 empty] | 1000 | 403 | 302 | 358
2024 | General Motors | Chevrolet | BLAZER FWD | GMX | 616 | 3.6 | 6 | Auto(A9) | 19 | 26 | 22 | 23.7 | 37.2 | 28.3258 | 18.8536 | 26.3231 | 21.6135 |  | NA | Naturally Aspirated | A | Automatic |  | 9 | Y | N | F | 2-Wheel Drive, Front | 10 |  |  | G | Gasoline (Regular Unleaded Recommended) | MPG | miles per gallon | T | Truck |  |  | 107 | 31 |  |  | 2450 | 2450 | [19 empty] | SIDI; | 2 | 2 | 30 | Small SUV 2WD |  | Derived 5-cycle label | 2023-06-23 | 33344 | N | N |  |  | N | N |  | Y | Active Fuel Management | Y | CAM PHASER | N | [26 empty] | GDI | Spark Ignition Direct Injection |  |  | N | 5W30 | Y | Yes | [9 empty] | 5 | 5 |  | RGMXT03.6151 | 6 | [15 empty] | 2500 | 470 | 338 | 411
2024 | General Motors | Chevrolet | EQUINOX FWD | GMX | 138 | 1.5 | 4 | Auto(A6) | 26 | 31 | 28 | 33.0565 | 47.222 | 38.2151 | 25.5197 | 31 | 28.3095 |  | TC | Turbocharged | A | Automatic |  | 6 | Y | N | F | 2-Wheel Drive, Front | 10 |  |  | G | Gasoline (Regular Unleaded Recommended) | MPG | miles per gallon | T | Truck |  |  | 104 | 30 |  |  | 1950 | 1950 | [19 empty] | SIDI; | 2 | 2 | 30 | Small SUV 2WD |  | Derived 5-cycle label | 2023-05-01 | 33047 | N | N |  |  | N | N |  | N |  | Y | Multiple Positions | N | [26 empty] | GDI | Spark Ignition Direct Injection |  |  | N | 0W20 | Y | Yes | [7 empty] | 38.5 |  | 6 | 6 |  | RGMXT01.5090 | 7 | [14 empty] | 0 |  | 336 | 280 | 310
2024 | General Motors | Chevrolet | TRAILBLAZER FWD | GMX | 197 | 1.3 | 3 | Auto(AV) | 29 | 33 | 31 | 39.6 | 50.9 | 43.9952 | 29 | 33 | 31.4624 |  | TC | Turbocharged | CVT | Continuously Variable |  | 1 | N | N | F | 2-Wheel Drive, Front | 10 |  |  | G | Gasoline (Regular Unleaded Recommended) | MPG | miles per gallon | T | Truck | [6 empty] | 1750 | 1750 | [19 empty] | SIDI; | 2 | 2 | 30 | Small SUV 2WD |  | Derived Vehicle Specific 5-cycle Calculation Approach for city label but Modified 5-cycle Calculation Approach for Highway label | 2023-06-14 | 33298 | N | N |  |  | N | N |  | N |  | Y | Cam phaser | N | [26 empty] | GDI | Spark Ignition Direct Injection |  |  | N | 5W30 | Y | Yes | [7 empty] | 44.3 |  | 6 | 6 |  | RGMXV01.3555 | 7 | [14 empty] | 1000 |  | 307 | 269 | 290
2024 | Ford Motor Company | Ford | ESCAPE FWD | FMX | 65 | 1.5 | 3 | Auto(A8) | 27 | 34 | 30 | 34.555 | 50.1739 | 40.1841 | 26.5509 | 34.4931 | 29.6199 |  | TC | Turbocharged | A | Automatic |  | 8 | Y | N | F | 2-Wheel Drive, Front | 85 |  |  | G | Gasoline (Regular Unleaded Recommended) | MPG | miles per gallon | T | Truck | [6 empty] | 1800 | 1800 | [19 empty] | SIDI; | 2 | 2 | 30 | Small SUV 2WD |  | Derived 5-cycle label | 2023-11-16 | 34131 | N | N |  |  | N | N |  | N |  | Y | Intake/Exhaust, Hydraulic Actuated VCT | N | [26 empty] | GDI | Spark Ignition Direct Injection |  |  | N | 0W-20 / ILSAC GF-6 | Y | Yes | [7 empty] | 40.5 |  | 6 | 6 |  | RFMXT01.52X1 | 7 | [14 empty] | 750 |  | 334 | 256 | 299
2024 | Ford Motor Company | Ford | ESCAPE FWD HEV | FMX | 66 | 2.5 | 4 | Auto(AV) | 42 | 36 | 39 | 59.2 | 52.6 | 56.036 | 42.2167 | 35.9696 | 39.1565 |  | NA | Naturally Aspirated | CVT | Continuously Variable |  | 1 | N | N | F | 2-Wheel Drive, Front | 85 |  |  | G | Gasoline (Regular Unleaded Recommended) | MPG | miles per gallon | T | Truck | [6 empty] | 1400 | 1400 | [19 empty] | Hybrid; | 2 | 2 | 30 | Small SUV 2WD |  | Derived 5-cycle label | 2023-11-16 | 34151 | N | N |  |  | N | N | FHEV Escape | N |  | Y | Hydraulic actuated Variable Cam Timing | N |  | Battery(s) |  | 1 | Lithium Ion |  | 216 | 5 | 38.5 | On-Board |  |  | Electrical Regen Brake |  | Front Wheels | N |  |  |  |  | 1 | DC Permanent Magnet, brushless |  | 32 |  |  | MFI | Multipoint/sequential fuel injection | N | N | N | SAE 0W-20 / ILSAC GF-6 | Y | Yes | [7 empty] | 56.3 |  | 7 | 7 |  | RFMXT02.52F1 | 8 | [14 empty] | 2750 |  | 208 | 246 | 225
2024 | General Motors | GMC | TERRAIN FWD | GMX | 139 | 1.5 | 4 | Auto(A9) | 24 | 29 | 26 | 32.1 | 45.4 | 36.9742 | 24 | 29 | 26 |  | TC | Turbocharged | A | Automatic |  | 9 | Y | N | F | 2-Wheel Drive, Front | 10 |  |  | G | Gasoline (Regular Unleaded Recommended) | MPG | miles per gallon | T | Truck | [6 empty] | 2100 | 2100 | [19 empty] | SIDI; | 2 | 2 | 30 | Small SUV 2WD |  | Derived 5-cycle label | 2023-05-08 | 33053 | N | N |  |  | N | N |  | N |  | Y | Multiple Positions | N | [26 empty] | GDI | Spark Ignition Direct Injection |  |  | N | 0W20 | Y | Yes | [7 empty] | 37.2 |  | 5 | 5 |  | RGMXT01.5090 | 7 | [15 empty] | 750 | 370 | 307 | 342
2024 | Honda | Honda | CR-V FWD | HNX | 202 | 1.5 | 4 | Auto(AV) | 28 | 34 | 30 | 36.6437 | 49.0174 | 41.3397 | 27.9721 | 33.7838 | 30.3192 |  | TC | Turbocharged | CVT | Continuously Variable |  | 1 | Y | N | F | 2-Wheel Drive, Front | 10 |  |  | G | Gasoline (Regular Unleaded Recommended) | MPG | miles per gallon | T | Truck | [6 empty] | 1800 | 1800 | [19 empty] | SIDI; | 2 | 2 | 30 | Small SUV 2WD |  | Derived 5-cycle label | 2023-06-14 | 33198 | N | N |  |  | N | N |  | N |  | Y | Variable valve Timing and lift Electronic Control (VTEC/VTC) system is applied. | N | Variable valve Timing and lift Electronic Control (VTEC) system is applied. | [25 empty] | GDI | Spark Ignition Direct Injection | N | N | N | 0W-20 | Y | Yes | [9 empty] | 6 | 6 |  | RHNXT01.5MWC | 7 | [14 empty] | 750 |  | 314 | 260 | 290
2024 | Honda | Honda | CR-V FWD | HNX | 212 | 2 | 4 | Auto(AV) | 43 | 36 | 40 | 61 | 54.7478 | 58.0184 | 43.2731 | 36 | 40.3452 |  | NA | Naturally Aspirated | CVT | Continuously Variable |  | 1 | Y | N | F | 2-Wheel Drive, Front | 10 |  |  | G | Gasoline (Regular Unleaded Recommended) | MPG | miles per gallon | T | Truck | [6 empty] | 1350 | 1350 | [19 empty] | SIDI; Hybrid; | 2 | 2 | 30 | Small SUV 2WD |  | Derived 5-cycle label | 2023-06-14 | 33137 | N | N |  |  | N | N |  | N |  | Y | Variable valve Timing Control (VTC) system is applied. | N |  | Battery(s) |  | 1 | Lithium Ion |  | 263 | 4.1 | 77.3 | On-Board |  |  | Electrical Regen Brake |  | Front Wheels | N |  |  |  |  | 1 | Other | AC PMSM | 135 |  |  | GDI | Spark Ignition Direct Injection | N | N | N | 0W-20 | Y | Yes | [9 empty] | 7 | 7 |  | RHNXT02.0PWC | 7 | [14 empty] | 3000 |  | 205 | 246 | 223
2024 | Honda | Honda | PILOT FWD | HNX | 362 | 3.5 | 6 | Auto(S10) | 19 | 27 | 22 | 24.8 | 38.5 | 29.5284 | 19 | 27.1633 | 22.4495 |  | NA | Naturally Aspirated | SA | Semi-Automatic |  | 10 | Y | N | F | 2-Wheel Drive, Front | 10 |  |  | G | Gasoline (Regular Unleaded Recommended) | MPG | miles per gallon | T | Truck | [6 empty] | 2450 | 2450 | [19 empty] | SIDI; | 2 | 2 | 30 | Small SUV 2WD |  | Derived 5-cycle label | 2023-08-07 | 33505 | N | N |  |  | N | N |  | Y | Variable Cylinder Management (VCM) is applied. | Y | Variable valve Timing Control (VTC) system is applied. | N | [26 empty] | GDI | Spark Ignition Direct Injection | N | N | N | 0W-20 | Y | Yes | [9 empty] | 5 | 5 |  | RHNXV03.51EC | 7 | [15 empty] | 2500 | 465 | 326 | 402
2024 | Hyundai | HYUNDAI MOTOR COMPANY | Kona FWD | HYX | 30 | 1.6 | 4 | Auto(S8) | 26 | 32 | 28 | 33.7642 | 50.0758 | 39.5635 | 26.0079 | 32.2542 | 28.4908 |  | TC | Turbocharged | SA | Semi-Automatic |  | 8 | Y | N | F | 2-Wheel Drive, Front | 15 |  |  | G | Gasoline (Regular Unleaded Recommended) | MPG | miles per gallon | T | Truck | [6 empty] | 1950 | 1950 | [19 empty] | SIDI; | 2 | 2 | 30 | Small SUV 2WD |  | Derived Vehicle Specific 5-cycle Calculation Approach for city label but Modified 5-cycle Calculation Approach for Highway label | 2023-06-15 | 33206 | N | N |  |  | N | N |  | N |  | Y | VVT | N | [26 empty] | GDI | Spark Ignition Direct Injection |  |  | N | SAE 0W20 | N | No | SX2 1.6T 8AT FWD | [8 empty] | 6 | 6 |  | RHYXT01.6KC3 | 7 | [14 empty] | 0 |  | 341 | 276 | 312
2024 | Hyundai | HYUNDAI MOTOR COMPANY | Kona FWD | HYX | 70 | 2 | 4 | Auto(AV-S1) | 29 | 34 | 31 | 38.3 | 54.6 | 44.2437 | 29.086 | 34.4587 | 31.2807 |  | NA | Naturally Aspirated | SCV | Selectable Continuously Variable (e.g. CVT with paddles) |  | 1 | Y | N | F | 2-Wheel Drive, Front | 15 |  |  | G | Gasoline (Regular Unleaded Recommended) | MPG | miles per gallon | T | Truck | [6 empty] | 1750 | 1750 | [19 empty] | with Stop-Start; | 2 | 2 | 30 | Small SUV 2WD |  | Derived Vehicle Specific 5-cycle Calculation Approach for city label but Modified 5-cycle Calculation Approach for Highway label | 2023-07-18 | 33478 | N | N |  |  | N | N |  | N |  | Y | VVT | N | [26 empty] | MFI | Multipoint/sequential fuel injection |  |  | N | SAE 0W20 | Y | Yes | STOP-START | [8 empty] | 6 | 6 |  | RHYXT02.0KE3 | 7 | [14 empty] | 1000 |  | 305 | 258 | 284
2024 | Hyundai | HYUNDAI MOTOR COMPANY | Kona FWD | HYX | 32 | 2 | 4 | Auto(AV-S1) | 28 | 35 | 31 | 36.9 | 53.9 | 43.0035 | 28.1452 | 34.8579 | 30.8156 |  | NA | Naturally Aspirated | SCV | Selectable Continuously Variable (e.g. CVT with paddles) |  | 1 | Y | N | F | 2-Wheel Drive, Front | 15 |  |  | G | Gasoline (Regular Unleaded Recommended) | MPG | miles per gallon | T | Truck | [6 empty] | 1750 | 1750 | [20 empty] | 2 | 2 | 30 | Small SUV 2WD |  | Derived Vehicle Specific 5-cycle Calculation Approach for city label but Modified 5-cycle Calculation Approach for Highway label | 2023-07-18 | 33477 | N | N |  |  | N | N |  | N |  | Y | VVT | N | [26 empty] | MFI | Multipoint/sequential fuel injection |  |  | N | SAE 0W20 | N | No | [9 empty] | 6 | 6 |  | RHYXT02.0KE3 | 7 | [14 empty] | 1000 |  | 316 | 255 | 288
2024 | Hyundai | HYUNDAI MOTOR COMPANY | Palisade FWD | HYX | 20 | 3.8 | 6 | Auto(S8) | 19 | 26 | 22 | 24.2698 | 37.3628 | 28.8135 | 19.2711 | 26.4286 | 21.9456 |  | NA | Naturally Aspirated | SA | Semi-Automatic |  | 8 | Y | N | F | 2-Wheel Drive, Front | 15 |  |  | G | Gasoline (Regular Unleaded Recommended) | MPG | miles per gallon | T | Truck |  |  | 155 | 18 |  |  | 2450 | 2450 | [19 empty] | SIDI; | 2 | 2 | 30 | Small SUV 2WD |  | Derived 5-cycle label | 2023-05-25 | 32943 | N | N |  |  | N | N |  | N |  | Y | Fixed3(More than two or continuous) | N | [26 empty] | GDI | Spark Ignition Direct Injection |  |  | N | 5W30 ACEA A5 | Y | Yes | [9 empty] | 5 | 5 |  | RHYXT03.8NL4 | 6 | [15 empty] | 2500 | 460 | 336 | 404
2024 | Hyundai | HYUNDAI MOTOR COMPANY | Santa Cruz FWD | HYX | 45 | 2.5 | 4 | Auto(S8) | 22 | 26 | 23 | 27.6 | 41.7 | 32.5532 | 21.6809 | 25.5226 | 23.2561 |  | NA | Naturally Aspirated | SA | Semi-Automatic |  | 8 | Y | N | F | 2-Wheel Drive, Front | 15 |  |  | G | Gasoline (Regular Unleaded Recommended) | MPG | miles per gallon | T | Truck | [6 empty] | 2350 | 2350 | [19 empty] | SIDI & PFI; | 2 | 2 | 30 | Small SUV 2WD |  | Derived Vehicle Specific 5-cycle Calculation Approach for city label but Modified 5-cycle Calculation Approach for Highway label | 2023-05-11 | 33083 | N | N |  |  | N | N |  | N |  | Y | E-CVVT is an electric device that improve fuel efficiency and reduce toxic exhaust gas by allowing the timing of the intake valves to be changed while the engine is on opration. | N | [26 empty] | GDPI | Spark Ignition direct & ported injection |  |  | N | SAE 0W20 | N | No | [9 empty] | 5 | 5 |  | RHYXT02.5VR5 | 5 | [15 empty] | 2000 | 409 | 347 | 381
2024 | Hyundai | HYUNDAI MOTOR COMPANY | Santa Fe FWD | HYX | 49 | 2.5 | 4 | Auto(AM-S8) | 20 | 29 | 24 | 25.7884 | 41.7552 | 31.1483 | 20.3764 | 29.2456 | 23.5967 |  | TC | Turbocharged | AMS | Automated Manual- Selectable (e.g. Automated Manual with paddles) |  | 8 | N | N | F | 2-Wheel Drive, Front | 15 |  |  | G | Gasoline (Regular Unleaded Recommended) | MPG | miles per gallon | T | Truck | [6 empty] | 2250 | 2250 | [19 empty] | SIDI & PFI; | 2 | 2 | 30 | Small SUV 2WD |  | Derived 5-cycle label | 2024-01-15 | 34343 | N | N |  |  | N | N |  | N |  | Y | Fixed3 | N | [26 empty] | GDPI | Spark Ignition direct & ported injection |  |  | N | SAE 0W30 | Y | Yes | [9 empty] | 5 | 5 |  | RHYXT02.5MP3 | 7 | [15 empty] | 1500 | 436 | 305 | 377
2024 | Hyundai | HYUNDAI MOTOR COMPANY | Tucson FWD | HYX | 58 | 2.5 | 4 | Auto(S8) | 25 | 32 | 28 | 32.1702 | 45.8812 | 37.1685 | 24.9052 | 31.8419 | 27.612 |  | NA | Naturally Aspirated | SA | Semi-Automatic |  | 8 | Y | N | F | 2-Wheel Drive, Front | 15 |  |  | G | Gasoline (Regular Unleaded Recommended) | MPG | miles per gallon | T | Truck | [6 empty] | 1950 | 1950 | [19 empty] | SIDI & PFI; | 2 | 2 | 30 | Small SUV 2WD |  | Derived 5-cycle label | 2023-06-01 | 33063 | N | N |  |  | N | N |  | N |  | Y | E-CVVT is an electric device that improve fuel efficiency and reduce toxic exhaust gas by allowing the timing of the intake valves to be changed while the engine is on opration. | N | [26 empty] | GDPI | Spark Ignition direct & ported injection |  |  | N | SAE 0W20 | Y | Yes | NX4 2.5 8AT FWD | [8 empty] | 6 | 6 |  | RHYXT02.5LR3 | 7 | [14 empty] | 0 |  | 357 | 280 | 323
2024 | Hyundai | HYUNDAI MOTOR COMPANY | Venue | HYX | 51 | 1.6 | 4 | Auto(AV-S1) | 29 | 33 | 31 | 37.689 | 49.3327 | 42.1677 | 29.3327 | 32.5339 | 30.6917 |  | NA | Naturally Aspirated | SCV | Selectable Continuously Variable (e.g. CVT with paddles) |  | 1 | Y | N | F | 2-Wheel Drive, Front | 15 |  |  | G | Gasoline (Regular Unleaded Recommended) | MPG | miles per gallon | T | Truck | [6 empty] | 1750 | 1750 | [20 empty] | 2 | 2 | 30 | Small SUV 2WD |  | Vehicle Specific 5-cycle label | 2023-07-01 | 33288 | N | N |  |  | N | N |  | N |  | Y | VVT | N | [26 empty] | MFI | Multipoint/sequential fuel injection |  |  | N | SAE 0W20 | N | No | [9 empty] | 6 | 6 |  | RHYXV01.6SB5 | 5 | [14 empty] | 1000 |  | 304 | 274 | 291
2024 | Nissan | INFINITI | QX50 | NSX | 990 | 2 | 4 | Auto(AV-S8) | 23 | 29 | 26 | 31.3 | 44 | 35.9723 | 23 | 29 | 26 |  | TC | Turbocharged | SCV | Selectable Continuously Variable (e.g. CVT with paddles) |  | 8 | Y | N | F | 2-Wheel Drive, Front | 15 |  |  | GPR | Gasoline (Premium Unleaded Required) | MPG | miles per gallon | T | Truck | [6 empty] | 2500 | 2500 | [19 empty] | SIDI & PFI; | 2 | 2 | 30 | Small SUV 2WD |  | Derived 5-cycle label | 2023-09-22 | 33669 | N |  |  |  | N | N |  | N | N.A. | Y | INT:ECM controlled, Motor driven EXH:ECM controlled, Oil pressure driven | N | N.A. | [25 empty] | GDPI | Spark Ignition direct & ported injection |  |  | N | SAE 0W-20 | N | No | [9 empty] | 5 | 5 |  | RNSXT02.0AVC | 6 | [15 empty] | 2750 | 388 | 308 | 343
2024 | Kia | KIA | Niro | KMX | 28 | 1.6 | 4 | Auto(AM-S6) | 53 | 45 | 49 | 68.2 | 62.5 | 65.5114 | 52.5532 | 45.2452 | 48.9922 |  | NA | Naturally Aspirated | AMS | Automated Manual- Selectable (e.g. Automated Manual with paddles) |  | 6 | N | N | F | 2-Wheel Drive, Front | 15 |  |  | G | Gasoline (Regular Unleaded Recommended) | MPG | miles per gallon | T | Truck |  |  | 105 | 23 |  |  | 1100 | 1100 | [19 empty] | SIDI; Hybrid; | 2 | 2 | 30 | Small SUV 2WD |  | Vehicle Specific 5-cycle label | 2023-07-01 | 33377 | N | N |  |  | N | N |  | N |  | Y | Fixed3, CVVT is an oil pressure device that improve fuel efficiency and reduce toxic exhaust gas by allowing the timing (some or all) of the intake or exhaust valves (or both ) to be changed while the engine is in operation. | N |  | Battery(s) |  | 1 | Lithium Ion |  | 240 | 5.5 | 38.8 | On-Board |  |  | Electrical Regen Brake |  | Front Wheels | N |  |  |  |  | 1 | Other | PMSM | 32 |  |  | GDI | Spark Ignition Direct Injection | N | N | N | SAE 0W-16 API SN PLUS | Y | Yes | [7 empty] | 65.9 |  | 8 | 8 |  | RKMXV01.6213 | 7 | [14 empty] | 4250 |  | 168 | 196 | 181
2024 | Kia | KIA | Niro FE | KMX | 29 | 1.6 | 4 | Auto(AM-S6) | 53 | 54 | 53 | 70.4 | 66.7 | 68.6854 | 52.6863 | 53.6295 | 53.1066 |  | NA | Naturally Aspirated | AMS | Automated Manual- Selectable (e.g. Automated Manual with paddles) |  | 6 | N | N | F | 2-Wheel Drive, Front | 15 |  |  | G | Gasoline (Regular Unleaded Recommended) | MPG | miles per gallon | T | Truck |  |  | 105 | 23 |  |  | 1000 | 1000 | [19 empty] | SIDI; Hybrid; | 2 | 2 | 30 | Small SUV 2WD |  | Vehicle Specific 5-cycle label | 2023-07-01 | 33378 | N | N |  |  | N | N |  | N |  | Y | Fixed3, CVVT is an oil pressure device that improve fuel efficiency and reduce toxic exhaust gas by allowing the timing (some or all) of the intake or exhaust valves (or both ) to be changed while the engine is in operation. | N |  | Battery(s) |  | 1 | Lithium Ion |  | 240 | 5.5 | 38.8 | On-Board |  |  | Electrical Regen Brake |  | Front Wheels | N |  |  |  |  | 1 | Other | PMSM | 32 |  |  | GDI | Spark Ignition Direct Injection | N | N | N | SAE 0W-16 API SN PLUS | Y | Yes | [7 empty] | 69.1 |  | 8 | 8 |  | RKMXV01.6213 | 7 | [14 empty] | 4750 |  | 168 | 165 | 167
2024 | Kia | KIA | Seltos FWD | KMX | 11 | 2 | 4 | Auto(AV-S8) | 28 | 34 | 31 | 37.4 | 50.1 | 42.2156 | 28.4821 | 34.4479 | 30.8894 |  | NA | Naturally Aspirated | SCV | Selectable Continuously Variable (e.g. CVT with paddles) |  | 8 | Y | N | F | 2-Wheel Drive, Front | 15 |  |  | G | Gasoline (Regular Unleaded Recommended) | MPG | miles per gallon | T | Truck | [6 empty] | 1750 | 1750 | [20 empty] | 2 | 2 | 30 | Small SUV 2WD |  | Derived 5-cycle label | 2023-02-24 | 32743 | N | N |  |  | N | N |  | N |  | Y | Fixed3(More than two or continuous) | N | [26 empty] | MFI | Multipoint/sequential fuel injection |  |  | N | 0W20 API SN or ILSAC GF-6 | Y | Yes | [9 empty] | 6 | 6 |  | RKMXT02.0NE3 | 7 | [14 empty] | 1000 |  | 312 | 259 | 288
2024 | Kia | KIA | Sorento FWD | KMX | 41 | 2.5 | 4 | Auto(AM-S8) | 20 | 29 | 23 | 25.5 | 40.9 | 30.7021 | 20.1673 | 28.7015 | 23.2827 |  | TC | Turbocharged | AMS | Automated Manual- Selectable (e.g. Automated Manual with paddles) |  | 8 | N | N | F | 2-Wheel Drive, Front | 15 |  |  | G | Gasoline (Regular Unleaded Recommended) | MPG | miles per gallon | T | Truck | [6 empty] | 2350 | 2350 | [19 empty] | SIDI & PFI; | 2 | 2 | 30 | Small SUV 2WD |  | Derived 5-cycle label | 2024-01-01 | 34238 | N | N |  |  | N | N |  | N |  | Y | Fixed3 | N | [26 empty] | GDPI | Spark Ignition direct & ported injection |  |  | N | SAE 0W30 | Y | Yes | [9 empty] | 5 | 5 |  | RKMXT02.5JP3 | 7 | [15 empty] | 2000 | 441 | 311 | 382
2024 | Kia | KIA | Sorento FWD | KMX | 39 | 2.5 | 4 | Auto(S8) | 23 | 31 | 26 | 30.1 | 44.4 | 35.2019 | 23.4563 | 30.9153 | 26.3132 |  | NA | Naturally Aspirated | SA | Semi-Automatic |  | 8 | Y | N | F | 2-Wheel Drive, Front | 15 |  |  | G | Gasoline (Regular Unleaded Recommended) | MPG | miles per gallon | T | Truck | [6 empty] | 2100 | 2100 | [19 empty] | SIDI & PFI; | 2 | 2 | 30 | Small SUV 2WD |  | Derived 5-cycle label | 2024-01-01 | 34237 | N | N |  |  | N | N |  | N |  | Y | Fixed3 | N | [26 empty] | GDPI | Spark Ignition direct & ported injection |  |  | N | SAE 0W20 | Y | Yes | [9 empty] | 5 | 5 |  | RKMXT02.5JR3 | 7 | [15 empty] | 750 | 380 | 289 | 339
2024 | Kia | KIA | Sorento Hybrid FWD | KMX | 24 | 1.6 | 4 | Auto(AM-S6) | 39 | 35 | 37 | 54 | 49.8 | 52.0255 | 39.239 | 34.6889 | 37.052 |  | TC | Turbocharged | AMS | Automated Manual- Selectable (e.g. Automated Manual with paddles) |  | 6 | N | N | F | 2-Wheel Drive, Front | 15 |  |  | G | Gasoline (Regular Unleaded Recommended) | MPG | miles per gallon | T | Truck | [6 empty] | 1450 | 1450 | [19 empty] | SIDI; Hybrid; | 2 | 2 | 30 | Small SUV 2WD |  | Vehicle Specific 5-cycle label | 2023-08-01 | 33724 | N | N |  |  | N | N |  | N |  | Y | Fixed 3 | N |  | Battery(s) |  | 1 | Lithium Ion |  | 270 | 5.5 | 37.1 | On-Board |  |  | Electrical Regen Brake |  | Front Wheels | N |  |  |  |  | 1 | Other | PMSM | 44 |  |  | GDI | Spark Ignition Direct Injection | N | N | N | 0W-20 | Y | Yes | [9 empty] | 7 | 7 |  | RKMXV01.6J13 | 7 | [14 empty] | 2500 |  | 228 | 259 | 242
2024 | Kia | KIA | Sportage FWD | KMX | 2 | 2.5 | 4 | Auto(S8) | 25 | 33 | 28 | 32.8502 | 47.0877 | 38.0238 | 25.3769 | 32.5921 | 28.1847 |  | NA | Naturally Aspirated | SA | Semi-Automatic |  | 8 | Y | N | F | 2-Wheel Drive, Front | 15 |  |  | G | Gasoline (Regular Unleaded Recommended) | MPG | miles per gallon | T | Truck | [6 empty] | 1950 | 1950 | [19 empty] | SIDI & PFI; | 2 | 2 | 30 | Small SUV 2WD |  | Derived 5-cycle label | 2023-07-15 | 33521 | N | N |  |  | N | N |  | N |  | Y | E-CVVT is an electric device that improve fuel efficiency and reduce toxic exhaust gas by allowing the timing of the intake valves to be changed while the engine is on opration. | N | [26 empty] | GDPI | Spark Ignition direct & ported injection |  |  | N | SAE 0W20 | Y | Yes | [9 empty] | 6 | 6 |  | RKMXT02.5PR3 | 7 | [14 empty] | 0 |  | 350 | 273 | 315
2024 | Kia | KIA | Telluride FWD | KMX | 27 | 3.8 | 6 | Auto(S8) | 20 | 26 | 22 | 25.2 | 37.2 | 29.4792 | 19.9494 | 26.3231 | 22.3889 |  | NA | Naturally Aspirated | SA | Semi-Automatic |  | 8 | Y | N | F | 2-Wheel Drive, Front | 15 |  |  | G | Gasoline (Regular Unleaded Recommended) | MPG | miles per gallon | T | Truck |  |  | 157 | 21 |  |  | 2450 | 2450 | [19 empty] | SIDI; | 2 | 2 | 30 | Small SUV 2WD |  | Derived 5-cycle label | 2023-06-01 | 32986 | N | N |  |  | N | N |  | N |  | Y | Fixed3(More than two or continuous) | N | [26 empty] | GDI | Spark Ignition Direct Injection |  |  | N | 5W30 ACEA A5 | Y | Yes | [9 empty] | 5 | 5 |  | RKMXT03.8ML4 | 6 | [15 empty] | 2500 | 447 | 339 | 398
2024 | Toyota | LEXUS | NX 250 | TYX | 4 | 2.5 | 4 | Auto(S8) | 26 | 33 | 28 | 33.1 | 47.3 | 38.2701 | 25.5497 | 32.7237 | 28.3461 |  | NA | Naturally Aspirated | SA | Semi-Automatic |  | 8 | Y | N | F | 2-Wheel Drive, Front | 15 |  |  | G | Gasoline (Regular Unleaded Recommended) | MPG | miles per gallon | T | Truck | [6 empty] | 1950 | 1950 | [19 empty] | SIDI & PFI; | 2 | 2 | 30 | Small SUV 2WD |  | Derived 5-cycle label | 2023-03-17 | 32906 | N | N |  |  | N | N |  | N |  | Y | Intake and exhaust | N | [26 empty] | GDPI | Spark Ignition direct & ported injection |  |  | N | 0W-16 | Y | Yes | [9 empty] | 6 | 6 |  | RTYXT02.5N4M | 6 | [14 empty] | 0 |  | 345 | 269 | 311
2024 | Toyota | LEXUS | RX 350 | TYX | 62 | 2.4 | 4 | Auto(S8) | 22 | 29 | 25 | 28.2343 | 41.7917 | 33.0605 | 22.134 | 29.2688 | 24.8612 |  | TC | Turbocharged | SA | Semi-Automatic |  | 8 | Y | N | F | 2-Wheel Drive, Front | 15 |  |  | GPR | Gasoline (Premium Unleaded Required) | MPG | miles per gallon | T | Truck | [6 empty] | 2600 | 2600 | [19 empty] | SIDI & PFI; | 2 | 2 | 30 | Small SUV 2WD |  | Derived 5-cycle label | 2023-08-17 | 33355 | Y | N |  |  | N | N | Applied to RX 350 and TX 350 | N |  | Y | Intake and exhaust | N | [26 empty] | GDPI | Spark Ignition direct & ported injection |  |  | N | 0W-20 | Y | Yes | [9 empty] | 5 | 5 |  | RTYXT02.4P3P | 7 | [15 empty] | 3250 | 397 | 300 | 353
2024 | Ford Motor Company | Lincoln | CORSAIR FWD | FMX | 117 | 2 | 4 | Auto(S8) | 22 | 30 | 25 | 27.9 | 42.7 | 33.0558 | 21.8954 | 29.8444 | 24.8771 |  | TC | Turbocharged | SA | Semi-Automatic |  | 8 | Y | N | F | 2-Wheel Drive, Front | 85 |  |  | G | Gasoline (Regular Unleaded Recommended) | MPG | miles per gallon | T | Truck | [6 empty] | 2150 | 2150 | [19 empty] | SIDI; | 2 | 2 | 30 | Small SUV 2WD |  | Derived 5-cycle label | 2023-11-16 | 34126 | N | N |  |  | N | N | 2.0L GTPFDI Nautilus AWD | N |  | Y | Dual intake &amp; Exhaust | N | [26 empty] | GDI | Spark Ignition Direct Injection |  |  | N | 5W-30 ILSAC GF-6 API SP | Y | Yes | [7 empty] | 33.3 |  | 5 | 5 |  | RFMXT02.02JB | 7 | [15 empty] | 1000 | 404 | 298 | 356
2024 | Mercedes-Benz | Mercedes-Benz | GLC 300 | MBX | 111 | 2 | 4 | Auto(A9) | 24 | 32 | 27 | 31.3 | 46.3 | 36.642 | 24.2984 | 32.1028 | 27.2831 |  | TC | Turbocharged | A | Automatic |  | 9 | Y | N | R | 2-Wheel Drive, Rear | 10 |  |  | GPR | Gasoline (Premium Unleaded Required) | MPG | miles per gallon | T | Truck | [6 empty] | 2400 | 2400 | [19 empty] | SIDI; Mild Hybrid; Under EPA regulations, the manufacturer revised the fuel economy label values on . Previous values were XX MPG city, XX MPG highway, and XX MPG combined; | 2 | 2 | 30 | Small SUV 2WD |  | Derived 5-cycle label | 2023-10-11 | 33982 | N | Y | RL | Relabel - label value decreased | N | N |  | N |  | Y | Allows timing of the intake/exhaust valves to be changed while the engine is in operation | N |  | Battery(s) |  | 1 | Lithium Ion |  | 48 | 17.5 | 62.2 | On-Board |  |  | Electrical Regen Brake |  | Both | N |  |  |  | ISG2 Engine 48V technology | 1 | Other | permanent magnet synchronous | 17 |  |  | GDI | Spark Ignition Direct Injection | N | N | N | 5W30 | Y | Yes | GLC 300 | [6 empty] | 36.9 |  | 5 | 5 |  | RMBXJ02.0HY1 | 7 | [15 empty] | 2250 | 366 | 277 | 326
2024 | Nissan | MITSUBISHI MOTORS | Outlander 2WD | NSX | 84 | 2.5 | 4 | Auto(AV-S8) | 24 | 31 | 27 | 31.6319 | 45.1314 | 36.5519 | 24 | 31.3736 | 27.2001 |  | NA | Naturally Aspirated | SCV | Selectable Continuously Variable (e.g. CVT with paddles) |  | 8 | Y | N | F | 2-Wheel Drive, Front | 15 |  |  | G | Gasoline (Regular Unleaded Recommended) | MPG | miles per gallon | T | Truck | [6 empty] | 2000 | 2000 | [19 empty] | SIDI; | 2 | 2 | 30 | Small SUV 2WD |  | Derived 5-cycle label | 2023-07-01 | 33021 | N |  |  |  | N | N |  | N |  | Y | EXH; ECM controlled, Oil pressure driven INT; ECM and VTC controller controlled, Electric driven | N | [26 empty] | GDI | Spark Ignition Direct Injection |  |  | N | SAE 0W-20 | N | No | [9 empty] | 5 | 5 |  | RNSXT02.5RPA | 7 | [15 empty] | 250 | 371 | 284 | 331
2024 | Mitsubishi Motors Co | Mitsubishi Motors Corporation | ECLIPSE CROSS 2WD | MTX | 230 | 1.5 | 4 | Auto(AV-S8) | 25 | 28 | 26 | 33.8453 | 42.5137 | 37.2644 | 25 | 28.3223 | 26 |  | TC | Turbocharged | SCV | Selectable Continuously Variable (e.g. CVT with paddles) |  | 8 | Y | N | F | 2-Wheel Drive, Front | 10 |  |  | G | Gasoline (Regular Unleaded Recommended) | MPG | miles per gallon | T | Truck | [6 empty] | 2100 | 2100 | [19 empty] | SIDI; | 2 | 2 | 30 | Small SUV 2WD |  | Derived Vehicle Specific 5-cycle Calculation Approach for city label but Modified 5-cycle Calculation Approach for Highway label | 2023-06-01 | 32861 | N | N |  |  | N | N |  | N |  | Y | DOHC continuous Variable Valve Timing System with both inlet and exhaust | N | [26 empty] | GDI | Spark Ignition Direct Injection |  |  | N | 0W20 | N | No | [7 empty] | 37.5 |  | 5 | 5 |  | RMTXT01.5G5P | 5 | [15 empty] | 750 | 354 | 311 | 339
2024 | Mitsubishi Motors Co | Mitsubishi Motors Corporation | Outlander Sport 2WD | MTX | 222 | 2 | 4 | Auto(AV-S6) | 24 | 30 | 27 | 31.1652 | 42.949 | 35.555 | 24.2042 | 30.0017 | 26.5094 |  | NA | Naturally Aspirated | SCV | Selectable Continuously Variable (e.g. CVT with paddles) |  | 6 | Y | N | F | 2-Wheel Drive, Front | 10 |  |  | G | Gasoline (Regular Unleaded Recommended) | MPG | miles per gallon | T | Truck | [6 empty] | 2000 | 2000 | [20 empty] | 2 | 2 | 30 | Small SUV 2WD |  | Derived 5-cycle label | 2023-08-01 | 33265 | N | N |  |  | N | N |  | N |  | Y | DOHC continuous Variable Valve Timing System with both inlet and exhaust | N | [26 empty] | MFI | Multipoint/sequential fuel injection |  |  | N | 0W20 | N | No | [7 empty] | 35.8 |  | 5 | 5 |  | RMTXT02.4G5P | 5 | [15 empty] | 250 | 365 | 295 | 333
2024 | Nissan | NISSAN | PATHFINDER 2WD | NSX | 291 | 3.5 | 6 | Auto(S9) | 20 | 27 | 23 | 25.9486 | 30.0965 | 27.6643 | 20.4924 | 26.6655 | 22.8755 |  | NA | Naturally Aspirated | SA | Semi-Automatic |  | 9 | Y | N | F | 2-Wheel Drive, Front | 15 |  |  | G | Gasoline (Regular Unleaded Recommended) | MPG | miles per gallon | T | Truck | [6 empty] | 2350 | 2350 | [19 empty] | SIDI; | 2 | 2 | 30 | Small SUV 2WD |  | Derived Vehicle Specific 5-cycle Calculation Approach for city label but Modified 5-cycle Calculation Approach for Highway label | 2023-08-11 | 33579 | N |  |  |  | N | N |  | N |  | Y | EXH;ECM controlled, Oil pressure driven, INT;ECM and VTC controller controlled, Electric driven | N | [26 empty] | GDI | Spark Ignition Direct Injection |  |  | N | SAE 0W-20 | Y | Yes | [9 empty] | 5 | 5 |  | RNSXT03.5PTC | 5 | [15 empty] | 2000 | 434 | 332 | 388
2024 | Nissan | NISSAN | ROGUE FWD | NSX | 195 | 1.5 | 3 | Auto(AV-S8) | 30 | 37 | 33 | 41.3901 | 57 | 47.2079 | 30 | 37 | 33 |  | TC | Turbocharged | SCV | Selectable Continuously Variable (e.g. CVT with paddles) |  | 8 | Y | N | F | 2-Wheel Drive, Front | 15 |  |  | G | Gasoline (Regular Unleaded Recommended) | MPG | miles per gallon | T | Truck | [6 empty] | 1650 | 1650 | [19 empty] | SIDI; | 2 | 2 | 30 | Small SUV 2WD |  | Derived 5-cycle label | 2024-01-23 | 34167 | N |  |  |  | N | N |  | N |  | Y | EXH; ECM controlled, Oil pressure driven INT; ECM controlled, Motor driven | N | [26 empty] | GDI | Spark Ignition Direct Injection |  |  | N | SAE 0W-20 | Y | Yes | [9 empty] | 6 | 6 |  | RNSXT01.5A3C | 6 | [14 empty] | 1500 |  | 296 | 240 | 269
2024 | Nissan | NISSAN | ROGUE FWD SL/PLATINUM | NSX | 196 | 1.5 | 3 | Auto(AV-S8) | 29 | 36 | 32 | 40.6 | 56 | 46.3338 | 29 | 36 | 32 |  | TC | Turbocharged | SCV | Selectable Continuously Variable (e.g. CVT with paddles) |  | 8 | Y | N | F | 2-Wheel Drive, Front | 15 |  |  | G | Gasoline (Regular Unleaded Recommended) | MPG | miles per gallon | T | Truck | [6 empty] | 1700 | 1700 | [19 empty] | SIDI; | 2 | 2 | 30 | Small SUV 2WD |  | Derived 5-cycle label | 2024-01-23 | 34169 | Y |  |  |  | N | N |  | N |  | Y | EXH; ECM controlled, Oil pressure driven INT; ECM controlled, Motor driven | N | [26 empty] | GDI | Spark Ignition Direct Injection |  |  | N | SAE 0W-20 | Y | Yes | [9 empty] | 6 | 6 |  | RNSXT01.5A3C | 6 | [14 empty] | 1250 |  | 307 | 247 | 278
2024 | Toyota | TOYOTA | COROLLA CROSS | TYX | 47 | 2 | 4 | Auto(AV-S10) | 31 | 33 | 32 | 41.3 | 53.6 | 46.056 | 31.0746 | 32.6031 | 31.7443 |  | NA | Naturally Aspirated | SCV | Selectable Continuously Variable (e.g. CVT with paddles) |  | 10 | Y | N | F | 2-Wheel Drive, Front | 15 |  |  | G | Gasoline (Regular Unleaded Recommended) | MPG | miles per gallon | T | Truck | [6 empty] | 1700 | 1700 | [19 empty] | SIDI & PFI; | 2 | 2 | 30 | Small SUV 2WD |  | Derived Vehicle Specific 5-cycle Calculation Approach for city label but Modified 5-cycle Calculation Approach for Highway label | 2023-11-07 | 34196 | N | N |  |  | N | N |  | N |  | Y | Intake and exhaust | N | [26 empty] | GDPI | Spark Ignition direct & ported injection |  |  | N | 0W-8 | Y | Yes | [9 empty] | 6 | 6 |  | RTYXT02.0P3H | 7 | [14 empty] | 1250 |  | 283 | 267 | 276
2024 | Toyota | TOYOTA | HIGHLANDER | TYX | 126 | 2.4 | 4 | Auto(S8) | 22 | 29 | 25 | 28.1 | 41.5 | 32.8771 | 22.0382 | 29.0835 | 24.7345 |  | TC | Turbocharged | SA | Semi-Automatic |  | 8 | Y | N | F | 2-Wheel Drive, Front | 15 |  |  | G | Gasoline (Regular Unleaded Recommended) | MPG | miles per gallon | T | Truck | [6 empty] | 2150 | 2150 | [19 empty] | SIDI & PFI; with Stop-Start; | 2 | 2 | 30 | Small SUV 2WD |  | Derived 5-cycle label | 2023-11-07 | 34205 | N | N |  |  | N | N | Applied to GRAND HIGHLANDER and HIGHLANDER | N |  | Y | Intake and exhaust | N | [26 empty] | GDPI | Spark Ignition direct & ported injection |  |  | N | 0W-20 | Y | Yes | STOP-START | [8 empty] | 5 | 5 |  | RTYXT02.4P3P | 7 | [15 empty] | 1000 | 403 | 305 | 359
2024 | Toyota | TOYOTA | HIGHLANDER | TYX | 127 | 2.4 | 4 | Auto(S8) | 21 | 28 | 24 | 26.6 | 40.4 | 31.4314 | 20.9627 | 28.3824 | 23.7575 |  | TC | Turbocharged | SA | Semi-Automatic |  | 8 | Y | N | F | 2-Wheel Drive, Front | 15 |  |  | G | Gasoline (Regular Unleaded Recommended) | MPG | miles per gallon | T | Truck | [6 empty] | 2250 | 2250 | [19 empty] | SIDI & PFI; | 2 | 2 | 30 | Small SUV 2WD |  | Derived 5-cycle label | 2023-11-07 | 34203 | N | N |  |  | N | N | Applied to GRAND HIGHLANDER and HIGHLANDER | N |  | Y | Intake and exhaust | N | [26 empty] | GDPI | Spark Ignition direct & ported injection |  |  | N | 0W-20 | N | No | [9 empty] | 5 | 5 |  | RTYXT02.4P3P | 7 | [15 empty] | 1500 | 419 | 311 | 370
2024 | Toyota | TOYOTA | HIGHLANDER HYBRID | TYX | 121 | 2.5 | 4 | Auto(AV-S6) | 36 | 35 | 36 | 49.3 | 48.2 | 48.7988 | 36.2409 | 35.4023 | 35.8587 |  | NA | Naturally Aspirated | SCV | Selectable Continuously Variable (e.g. CVT with paddles) |  | 6 | N | N | F | 2-Wheel Drive, Front | 15 |  |  | G | Gasoline (Regular Unleaded Recommended) | MPG | miles per gallon | T | Truck | [6 empty] | 1500 | 1500 | [19 empty] | SIDI & PFI; Hybrid; | 2 | 2 | 30 | Small SUV 2WD |  | Vehicle Specific 5-cycle label | 2023-11-07 | 34202 | N | N |  |  | N | N | APPLIED TO HIGHLANDER HYBRID | N |  | Y | Intake and exhaust | N |  | Battery(s) |  | 1 | Lithium Ion |  | 259 | 4.3 | 76.5 | On-Board |  |  | Electrical Regen Brake |  | Both | N |  |  |  | "40kWatt" of Rated Motor/Generator Power is only for AWD. | 2 | Other | AC Synchronous | 134 |  |  | GDPI | Spark Ignition direct & ported injection | N | N | N | 0W-16,0W-8 | Y | Yes | HYBRID | [8 empty] | 7 | 7 |  | RTYXT02.5P34 | 7 | [14 empty] | 2250 |  | 242 | 248 | 245
2024 | Toyota | TOYOTA | RAV4 | TYX | 36 | 2.5 | 4 | Auto(S8) | 27 | 35 | 30 | 35.9211 | 50.3266 | 41.2321 | 27.4825 | 34.5865 | 30.2814 |  | NA | Naturally Aspirated | SA | Semi-Automatic |  | 8 | Y | N | F | 2-Wheel Drive, Front | 15 |  |  | G | Gasoline (Regular Unleaded Recommended) | MPG | miles per gallon | T | Truck | [6 empty] | 1800 | 1800 | [19 empty] | SIDI & PFI; | 2 | 2 | 30 | Small SUV 2WD |  | Derived 5-cycle label | 2023-10-03 | 34086 | N | N |  |  | N | N |  | N |  | Y | Intake and exhaust | N | [26 empty] | GDPI | Spark Ignition direct & ported injection | N |  | N | 0W-16 | Y | Yes | [9 empty] | 6 | 6 |  | RTYXT02.5P3H | 7 | [14 empty] | 750 |  | 321 | 255 | 292
2024 | Volkswagen Group of | Volkswagen | Atlas | VGA | 2 | 2 | 4 | Auto(S8) | 20 | 27 | 23 | 25.3 | 37.5608 | 29.6562 | 20.0221 | 26.5568 | 22.5152 |  | TC | Turbocharged | SA | Semi-Automatic |  | 8 | Y | N | F | 2-Wheel Drive, Front | 15 |  |  | G | Gasoline (Regular Unleaded Recommended) | MPG | miles per gallon | T | Truck | [6 empty] | 2350 | 2350 | [19 empty] | SIDI; | 2 | 2 | 30 | Small SUV 2WD |  | Derived 5-cycle label | 2023-05-05 | 33011 | N | N |  |  | N | N | DRKB var: 0 100g CAT | N |  | Y | Electronic / Hydraulic | Y | Audi Valve Lift System | [25 empty] | GDI | Spark Ignition Direct Injection |  |  | N | 0W20 VW50800 | Y | Yes | [9 empty] | 5 | 5 |  | RVGAT02.0V7A | 3 | [15 empty] | 2000 | 442 | 333 | 393
2024 | Volkswagen Group of | Volkswagen | Atlas Cross Sport | VGA | 3 | 2 | 4 | Auto(S8) | 20 | 27 | 23 | 25.3 | 37.5608 | 29.6562 | 20.0221 | 26.5568 | 22.5152 |  | TC | Turbocharged | SA | Semi-Automatic |  | 8 | Y | N | F | 2-Wheel Drive, Front | 15 |  |  | G | Gasoline (Regular Unleaded Recommended) | MPG | miles per gallon | T | Truck | [6 empty] | 2350 | 2350 | [19 empty] | SIDI; | 2 | 2 | 30 | Small SUV 2WD |  | Derived 5-cycle label | 2023-05-05 | 33013 | N | N |  |  | N | N | DRKB var: 0 100g CAT | N |  | Y | Electronic / Hydraulic | Y | Audi Valve Lift System | [25 empty] | GDI | Spark Ignition Direct Injection |  |  | N | 0W20 VW50800 | Y | Yes | [9 empty] | 5 | 5 |  | RVGAT02.0V7A | 3 | [15 empty] | 2000 | 442 | 333 | 393
2024 | Volkswagen Group of | Volkswagen | Taos | VGA | 141 | 1.5 | 4 | Auto(S8) | 28 | 36 | 31 | 36.6 | 53.4 | 42.6361 | 27.9425 | 36.453 | 31.2227 |  | TC | Turbocharged | SA | Semi-Automatic |  | 8 | N | N | F | 2-Wheel Drive, Front | 15 |  |  | G | Gasoline (Regular Unleaded Recommended) | MPG | miles per gallon | T | Truck |  |  | 100 | 28 |  |  | 1750 | 1750 | [19 empty] | SIDI; | 2 | 2 | 30 | Small SUV 2WD |  | Derived 5-cycle label | 2023-08-04 | 33570 | N | N |  |  | N | N | Applies to DNKA var: 0 | N |  | Y | - | N | [26 empty] | GDI | Spark Ignition Direct Injection | N |  | N | 0W20 VW50800 | Y | Yes | [7 empty] | 42.9 |  | 6 | 6 |  | RVGAJ01.5V3Q | 7 | [14 empty] | 1000 |  | 319 | 244 | 286
2024 | Volkswagen Group of | Volkswagen | Tiguan | VGA | 47 | 2 | 4 | Auto(S8) | 23 | 30 | 26 | 29.6 | 43.3 | 34.5141 | 23.1035 | 30.2233 | 25.8431 |  | TC | Turbocharged | SA | Semi-Automatic |  | 8 | Y | N | F | 2-Wheel Drive, Front | 15 |  |  | G | Gasoline (Regular Unleaded Recommended) | MPG | miles per gallon | T | Truck | [6 empty] | 2100 | 2100 | [19 empty] | SIDI; | 2 | 2 | 30 | Small SUV 2WD |  | Derived 5-cycle label | 2023-08-04 | 33588 | Y | N |  |  | N | N | Applies to DTEA var: 0 | N |  | Y | CONTINOUSLY VARIABLE VALVE TIMING | Y | Audi Valve Lift for B-cycle | [25 empty] | GDI | Spark Ignition Direct Injection | N |  | N | 0W20 VW50800 | Y | Yes | [9 empty] | 5 | 5 |  | RVGAJ02.0V3A | 7 | [15 empty] | 750 | 386 | 295 | 345
2024 | Volkswagen Group of | Volkswagen | Tiguan S | VGA | 46 | 2 | 4 | Auto(S8) | 24 | 31 | 27 | 31.1 | 44.9 | 36.0918 | 24.1585 | 31.2288 | 26.899 |  | TC | Turbocharged | SA | Semi-Automatic |  | 8 | Y | N | F | 2-Wheel Drive, Front | 15 |  |  | G | Gasoline (Regular Unleaded Recommended) | MPG | miles per gallon | T | Truck | [6 empty] | 2000 | 2000 | [19 empty] | SIDI; | 2 | 2 | 30 | Small SUV 2WD |  | Derived 5-cycle label | 2023-08-04 | 33586 | Y | N |  |  | N | N | Applies to DTEA var: 0 | N |  | Y | CONTINOUSLY VARIABLE VALVE TIMING | Y | Audi Valve Lift for B-cycle | [25 empty] | GDI | Spark Ignition Direct Injection | N |  | N | 0W20 VW50800 | Y | Yes | [9 empty] | 5 | 5 |  | RVGAJ02.0V3A | 7 | [15 empty] | 250 | 368 | 285 | 331
2024 | Honda | Acura | MDX AWD | HNX | 501 | 3.5 | 6 | Auto(S10) | 19 | 25 | 21 | 23.4 | 36 | 27.7745 | 18.6331 | 25 | 21.2158 |  | NA | Naturally Aspirated | SA | Semi-Automatic |  | 10 | Y | N | A | All Wheel Drive | 10 |  |  | GP | Gasoline (Premium Unleaded Recommended) | MPG | miles per gallon | T | Truck | [6 empty] | 3050 | 3050 | [19 empty] | SIDI; | 2 | 2 | 31 | Small SUV 4WD |  | Derived 5-cycle label | 2023-05-02 | 32980 | N | N |  |  | N | N |  | Y | Variable Cylinder Management (VCM) is applied. | Y | Variable valve Timing and lift Electronic Control (VTEC) system is applied. | Y | Variable valve Timing and lift Electronic Control (VTEC) system is applied. | [25 empty] | GDI | Spark Ignition Direct Injection | N | N | N | 0W-20 | Y | Yes | [9 empty] | 4 | 4 |  | RHNXT03.5CCC | 5 | [15 empty] | 5500 | 477 | 357 | 423
2024 | Honda | Acura | RDX AWD | HNX | 481 | 2 | 4 | Auto(S10) | 21 | 27 | 23 | 27.2 | 39 | 31.4871 | 21.3942 | 27.4851 | 23 |  | TC | Turbocharged | SA | Semi-Automatic |  | 10 | Y | N | A | All Wheel Drive | 10 |  |  | GP | Gasoline (Premium Unleaded Recommended) | MPG | miles per gallon | T | Truck | [6 empty] | 2800 | 2800 | [19 empty] | SIDI; | 2 | 2 | 31 | Small SUV 4WD |  | Derived 5-cycle label | 2023-09-12 | 33657 | N | N |  |  | N | N |  | N |  | Y | Variable valve Timing (VTC) and lift Electronic Control (VTEC) system is applied. | Y | Variable valve Timing (VTC) and lift Electronic Control (VTEC) system is applied. | [25 empty] | GDI | Spark Ignition Direct Injection | N | N | N | 0W-20 | Y | Yes | [9 empty] | 5 | 5 |  | RHNXT02.0VVC | 6 | [15 empty] | 4250 | 415 | 322 | 385
2024 | Honda | Acura | RDX AWD A-SPEC | HNX | 483 | 2 | 4 | Auto(S10) | 21 | 26 | 23 | 26.6 | 38.5 | 30.8976 | 20.9627 | 25.9065 | 22.932 |  | TC | Turbocharged | SA | Semi-Automatic |  | 10 | Y | N | A | All Wheel Drive | 10 |  |  | GP | Gasoline (Premium Unleaded Recommended) | MPG | miles per gallon | T | Truck | [6 empty] | 2800 | 2800 | [19 empty] | SIDI; | 2 | 2 | 31 | Small SUV 4WD |  | Derived Vehicle Specific 5-cycle Calculation Approach for city label but Modified 5-cycle Calculation Approach for Highway label | 2023-09-12 | 33658 | N | N |  |  | N | N |  | N |  | Y | Variable valve Timing (VTC) and lift Electronic Control (VTEC) system is applied. | Y | Variable valve Timing (VTC) and lift Electronic Control (VTEC) system is applied. | [25 empty] | GDI | Spark Ignition Direct Injection | N | N | N | 0W-20 | Y | Yes | [9 empty] | 5 | 5 |  | RHNXT02.0WVC | 6 | [15 empty] | 4250 | 423 | 342 | 386
2024 | FCA US LLC | ALFA ROMEO | Stelvio AWD | CRX | 505 | 2 | 4 | Auto(A8) | 22 | 28 | 24 | 27.8499 | 40.5499 | 32.4189 | 21.8596 | 28.4782 | 24.4128 |  | TC | Turbocharged | A | Automatic |  | 8 | Y | N | A | All Wheel Drive | 10 |  |  | GP | Gasoline (Premium Unleaded Recommended) | MPG | miles per gallon | T | Truck | [6 empty] | 2700 | 2700 | [19 empty] | SIDI; | 2 | 2 | 31 | Small SUV 4WD |  | Derived 5-cycle label | 2023-05-08 | 33017 | N | N |  |  | N | N |  | N |  | Y | multi-air electro-hydraulic control | Y | multi-air electro-hydraulic control | [25 empty] | GDI | Spark Ignition Direct Injection |  |  | Y | 0W-30 | Y | Yes | [9 empty] | 5 | 5 |  | RCRXJ02.05P2 | 5 | [15 empty] | 3750 | 407 | 311 | 364
2024 | FCA US LLC | ALFA ROMEO | Stelvio AWD | CRX | 506 | 2.9 | 6 | Auto(A8) | 17 | 23 | 19 | 21.1 | 31.8 | 24.8649 | 16.9285 | 22.7798 | 19.141 |  | TC | Turbocharged | A | Automatic |  | 8 | Y | N | A | All Wheel Drive | 10 |  |  | GP | Gasoline (Premium Unleaded Recommended) | MPG | miles per gallon | T | Truck | [6 empty] | 3400 | 3400 | [19 empty] | SIDI; | 2 | 2 | 31 | Small SUV 4WD |  | Derived 5-cycle label | 2023-07-17 | 33211 | N | N |  |  | N | N |  | Y | MDS | Y | Cam phasers | N | [26 empty] | GDI | Spark Ignition Direct Injection |  |  | N | 0W-40 | Y | Yes | [9 empty] | 4 | 4 |  | RCRXJ02.95P0 | 3 | [15 empty] | 7250 | 524 | 390 | 463
2024 | Volkswagen Group of | Audi | Q3 quattro | VGA | 62 | 2 | 4 | Auto(S8) | 22 | 29 | 25 | 28.1 | 41.6 | 32.9053 | 22.0382 | 29.1471 | 24.7552 |  | TC | Turbocharged | SA | Semi-Automatic |  | 8 | Y | N | A | All Wheel Drive | 15 |  |  | G | Gasoline (Regular Unleaded Recommended) | MPG | miles per gallon | T | Truck | [6 empty] | 2150 | 2150 | [19 empty] | SIDI; | 2 | 2 | 31 | Small SUV 4WD |  | Derived 5-cycle label | 2023-08-11 | 33682 | Y | N |  |  | N | N | ENGINE CODE: DSPA var: 0 | N |  | Y | CONTINOUSLY VARIABLE VALVE TIMING | Y | Audi Valve Lift for B-cycle | [25 empty] | GDI | Spark Ignition Direct Injection |  |  | Y | 0W20 VW50800 | Y | Yes | [9 empty] | 5 | 5 |  | RVGAT02.0A5T | 6 | [15 empty] | 1000 | 404 | 305 | 360
2024 | Volkswagen Group of | Audi | Q3 S line quattro | VGA | 39 | 2 | 4 | Auto(S8) | 20 | 28 | 23 | 25.9 | 39.2 | 30.5669 | 20.4572 | 27.6137 | 23.158 |  | TC | Turbocharged | SA | Semi-Automatic |  | 8 | Y | N | A | All Wheel Drive | 15 |  |  | G | Gasoline (Regular Unleaded Recommended) | MPG | miles per gallon | T | Truck | [6 empty] | 2350 | 2350 | [19 empty] | SIDI; | 2 | 2 | 31 | Small SUV 4WD |  | Derived 5-cycle label | 2023-07-28 | 33441 | Y | N |  |  | N | N | ENGINE CODE: DSNA var 0 | N |  | Y | CONTINUOUS VARIABLE VALVE TIMING | Y | AUDI VALVE LIFT SYSTEM | [25 empty] | GDI | Spark Ignition Direct Injection |  |  | N | 0W20 VW50800 | Y | Yes | [9 empty] | 5 | 5 |  | RVGAT02.0A3T | 7 | [15 empty] | 2000 | 435 | 322 | 384
2024 | Volkswagen Group of | Audi | Q5 quattro | VGA | 10 | 2 | 4 | Auto(AM-S7) | 23 | 29 | 26 | 29.8 | 42.099 | 34.3107 | 23.2447 | 29.4638 | 25.6843 |  | TC | Turbocharged | AMS | Automated Manual- Selectable (e.g. Automated Manual with paddles) |  | 7 | N | N | A | All Wheel Drive | 15 |  |  | GP | Gasoline (Premium Unleaded Recommended) | MPG | miles per gallon | T | Truck | [6 empty] | 2500 | 2500 | [19 empty] | SIDI; Mild Hybrid; | 2 | 2 | 31 | Small SUV 4WD |  | Derived 5-cycle label | 2023-06-01 | 33185 | N | N |  |  | N | N | Engine Code: DMSA | N |  | Y | Electronic / Hydraulic | Y | Audi Valve Lift for B-cycle | Battery(s) |  | 1 | Lithium Ion |  | 14 | 11 | 40 | On-Board |  |  | Not applicable | [7 empty] | 1 | Other | Alternate-current-synchronousm | 1 |  |  | GDI | Spark Ignition Direct Injection | N | N | N | 0W20 VW50800 | Y | Yes | [7 empty] | 34.5 |  | 5 | 5 |  | RVGAJ02.0A7E | 5 | [15 empty] | 2750 | 382 | 301 | 346
2024 | Volkswagen Group of | Audi | Q5 S line quattro | VGA | 43 | 2 | 4 | Auto(AM-S7) | 22 | 28 | 24 | 27.7102 | 37.8803 | 31.5181 | 21.8391 | 27.791 | 24.1683 |  | TC | Turbocharged | AMS | Automated Manual- Selectable (e.g. Automated Manual with paddles) |  | 7 | N | N | A | All Wheel Drive | 15 |  |  | GP | Gasoline (Premium Unleaded Recommended) | MPG | miles per gallon | T | Truck | [6 empty] | 2700 | 2700 | [19 empty] | SIDI; Mild Hybrid; | 2 | 2 | 31 | Small SUV 4WD |  | Vehicle Specific 5-cycle label | 2023-07-28 | 33511 | N | N |  |  | N | N | Engine Code: DPVA | N |  | Y | Electronic control / Hydraulic adjustment | Y | Audi Valve Lift System | Battery(s) |  | 1 | Lithium Ion |  | 14 | 11 | 40 | On-Board |  |  | Not applicable | [7 empty] | 1 | Other | Alternate-current-synchronousm | 1 |  |  | GDI | Spark Ignition Direct Injection | N | N | N | 0W20 VW50800 | Y | Yes | [7 empty] | 31.7 |  | 5 | 5 |  | RVGAJ02.0A7G | 5 | [15 empty] | 3750 | 406 | 318 | 366
2024 | Volkswagen Group of | Audi | Q5 Sportback S line quattro | VGA | 44 | 2 | 4 | Auto(AM-S7) | 22 | 28 | 24 | 27.7102 | 37.8803 | 31.5181 | 21.8391 | 27.791 | 24.1683 |  | TC | Turbocharged | AMS | Automated Manual- Selectable (e.g. Automated Manual with paddles) |  | 7 | N | N | A | All Wheel Drive | 15 |  |  | GP | Gasoline (Premium Unleaded Recommended) | MPG | miles per gallon | T | Truck | [6 empty] | 2700 | 2700 | [19 empty] | SIDI; Mild Hybrid; | 2 | 2 | 31 | Small SUV 4WD |  | Vehicle Specific 5-cycle label | 2023-07-28 | 33512 | N | N |  |  | N | N | Engine Code: DPVA | N |  | Y | Electronic control / Hydraulic adjustment | Y | Audi Valve Lift System | Battery(s) |  | 1 | Lithium Ion |  | 14 | 11 | 40 | On-Board |  |  | Not applicable | [7 empty] | 1 | Other | Alternate-current-synchronousm | 1 |  |  | GDI | Spark Ignition Direct Injection | N | N | N | 0W20 VW50800 | Y | Yes | [7 empty] | 31.7 |  | 5 | 5 |  | RVGAJ02.0A7G | 5 | [15 empty] | 3750 | 406 | 318 | 366
2024 | Volkswagen Group of | Audi | SQ5 | VGA | 12 | 3 | 6 | Auto(S8) | 19 | 24 | 21 | 23.5 | 33.6176 | 27.1812 | 18.7066 | 23.9822 | 20.7618 |  | TC | Turbocharged | SA | Semi-Automatic |  | 8 | Y | N | A | All Wheel Drive | 15 |  |  | GP | Gasoline (Premium Unleaded Recommended) | MPG | miles per gallon | T | Truck | [6 empty] | 3050 | 3050 | [19 empty] | SIDI; | 2 | 2 | 31 | Small SUV 4WD |  | Derived 5-cycle label | 2023-06-01 | 33155 | N | N |  |  | N | N | Applies to CWGD var: 0 | N |  | Y | - | Y | - | [25 empty] | GDI | Spark Ignition Direct Injection |  |  | N | 0W20 VW50800 | Y | Yes | [9 empty] | 4 | 4 |  | RVGAJ03.0N7F | 5 | [15 empty] | 5500 | 474 | 370 | 427
2024 | Volkswagen Group of | Audi | SQ5 Sportback | VGA | 13 | 3 | 6 | Auto(S8) | 19 | 24 | 21 | 23.5 | 33.6176 | 27.1812 | 18.7066 | 23.9822 | 20.7618 |  | TC | Turbocharged | SA | Semi-Automatic |  | 8 | Y | N | A | All Wheel Drive | 15 |  |  | GP | Gasoline (Premium Unleaded Recommended) | MPG | miles per gallon | T | Truck | [6 empty] | 3050 | 3050 | [19 empty] | SIDI; | 2 | 2 | 31 | Small SUV 4WD |  | Derived 5-cycle label | 2023-06-01 | 33156 | N | N |  |  | N | N | Applies to CWGD var: 0 | N |  | Y | - | Y | - | [25 empty] | GDI | Spark Ignition Direct Injection |  |  | N | 0W20 VW50800 | Y | Yes | [9 empty] | 4 | 4 |  | RVGAJ03.0N7F | 5 | [15 empty] | 5500 | 474 | 370 | 427
2024 | BMW | BMW | X1 M35i | BMX | 152 | 2 | 4 | Auto(AM-S7) | 23 | 31 | 26 | 29.7638 | 44.7266 | 35.0386 | 23.2192 | 31.1202 | 26.2141 |  | TC | Turbocharged | AMS | Automated Manual- Selectable (e.g. Automated Manual with paddles) |  | 7 | N | N | A | All Wheel Drive | 10 |  |  | GP | Gasoline (Premium Unleaded Recommended) | MPG | miles per gallon | T | Truck | [6 empty] | 2500 | 2500 | [19 empty] | SIDI & PFI; | 2 | 2 | 31 | Small SUV 4WD |  | Derived 5-cycle label | 2023-07-07 | 33324 | Y | N |  |  | N | N |  | N |  | Y | variable valve timing at inlet and outlet valves | Y | variable valve lift only at inlet valves | [25 empty] | GDPI | Spark Ignition direct & ported injection |  |  | N | 0W-20 | Y | Yes | [9 empty] | 5 | 5 |  | RBMXT02.0U1X | 6 | [15 empty] | 2750 | 377 | 282 | 334
2024 | BMW | BMW | X1 xDrive28i | BMX | 150 | 2 | 4 | Auto(AM-S7) | 25 | 34 | 28 | 31.6379 | 48.6224 | 37.5387 | 24.5344 | 33.5407 | 27.9064 |  | TC | Turbocharged | AMS | Automated Manual- Selectable (e.g. Automated Manual with paddles) |  | 7 | N | N | A | All Wheel Drive | 10 |  |  | GP | Gasoline (Premium Unleaded Recommended) | MPG | miles per gallon | T | Truck | [6 empty] | 2300 | 2300 | [19 empty] | SIDI & PFI; | 2 | 2 | 31 | Small SUV 4WD |  | Derived 5-cycle label | 2023-11-10 | 34154 | N | N |  |  | N | N |  | N |  | Y | variable valve timing at inlet and outlet valves | Y | variable valve lift only at inlet valves | [25 empty] | GDPI | Spark Ignition direct & ported injection |  |  | N | 0W20 | Y | Yes | [7 empty] | 37.8 |  | 6 | 6 |  | RBMXT02.0B48 | 8 | [15 empty] | 1750 | 357 | 261 | 314
2024 | BMW | BMW | X2 M35i | BMX | 252 | 2 | 4 | Auto(AM-S7) | 23 | 32 | 26 | 29.3334 | 46.3225 | 35.1315 | 22.9149 | 32.1168 | 26.3066 |  | TC | Turbocharged | AMS | Automated Manual- Selectable (e.g. Automated Manual with paddles) |  | 7 | N | N | A | All Wheel Drive | 10 |  |  | GP | Gasoline (Premium Unleaded Recommended) | MPG | miles per gallon | T | Truck | [6 empty] | 2500 | 2500 | [19 empty] | SIDI & PFI; | 2 | 2 | 31 | Small SUV 4WD |  | Derived 5-cycle label | 2023-11-10 | 34163 | Y | N |  |  | N | N |  | N |  | Y | variable valve timing at inlet and outlet valves | Y | variable valve lift only at inlet valves | [25 empty] | GDPI | Spark Ignition direct & ported injection |  |  | N | 0W-20 | Y | Yes | [9 empty] | 5 | 5 |  | RBMXT02.0U1X | 6 | [15 empty] | 2750 | 382 | 272 | 333
2024 | BMW | BMW | X2 xDrive28i | BMX | 250 | 2 | 4 | Auto(AM-S7) | 24 | 33 | 28 | 31.2935 | 47.8826 | 37.0734 | 24.2939 | 33.0842 | 27.593 |  | TC | Turbocharged | AMS | Automated Manual- Selectable (e.g. Automated Manual with paddles) |  | 7 | N | N | A | All Wheel Drive | 10 |  |  | GP | Gasoline (Premium Unleaded Recommended) | MPG | miles per gallon | T | Truck | [6 empty] | 2300 | 2300 | [19 empty] | SIDI & PFI; | 2 | 2 | 31 | Small SUV 4WD |  | Derived 5-cycle label | 2023-11-10 | 34155 | Y | N |  |  | N | N |  | N |  | Y | variable valve timing at inlet and outlet valves | Y | variable valve lift only at inlet valves | [25 empty] | GDPI | Spark Ignition direct & ported injection |  |  | N | 0W20 | Y | Yes | [7 empty] | 37.3 |  | 6 | 6 |  | RBMXT02.0B48 | 8 | [15 empty] | 1750 | 361 | 265 | 318
2024 | BMW | BMW | X3 M | BMX | 397 | 3 | 6 | Auto(S8) | 15 | 20 | 17 | 18.4775 | 27.8811 | 21.7837 | 14.9532 | 20.153 | 16.9174 |  | TC | Turbocharged | SA | Semi-Automatic |  | 8 | Y | N | A | All Wheel Drive | 10 |  |  | GP | Gasoline (Premium Unleaded Recommended) | MPG | miles per gallon | T | Truck | [6 empty] | 3800 | 3800 | [19 empty] | SIDI; | 2 | 2 | 31 | Small SUV 4WD |  | Derived 5-cycle label | 2023-07-07 | 33326 | N | N |  |  | N | N |  | N |  | Y | variable valve timing at inlet and outlet valves | Y | variable valve lift at inlet valves | [25 empty] | GDI | Spark Ignition Direct Injection |  |  | N | 0W30 | Y | Yes | [9 empty] | 3 | 3 |  | RBMXT03.0S58 | 3 | [15 empty] | 9250 | 587 | 437 | 519
2024 | BMW | BMW | X3 M Competition | BMX | 398 | 3 | 6 | Auto(S8) | 15 | 20 | 17 | 18.4775 | 27.8811 | 21.7837 | 14.9532 | 20.153 | 16.9174 |  | TC | Turbocharged | SA | Semi-Automatic |  | 8 | Y | N | A | All Wheel Drive | 10 |  |  | GP | Gasoline (Premium Unleaded Recommended) | MPG | miles per gallon | T | Truck | [6 empty] | 3800 | 3800 | [19 empty] | SIDI; | 2 | 2 | 31 | Small SUV 4WD |  | Derived 5-cycle label | 2023-07-07 | 33327 | N | N |  |  | N | N |  | N |  | Y | variable valve timing at inlet and outlet valves | Y | variable valve lift at inlet valves | [25 empty] | GDI | Spark Ignition Direct Injection |  |  | N | 0W30 | Y | Yes | [9 empty] | 3 | 3 |  | RBMXT03.0S58 | 3 | [15 empty] | 9250 | 587 | 437 | 519
2024 | BMW | BMW | X3 M40i | BMX | 372 | 3 | 6 | Auto(S8) | 21 | 26 | 23 | 27.3337 | 36.8203 | 30.9183 | 21.4901 | 26.0768 | 23.3373 |  | TC | Turbocharged | SA | Semi-Automatic |  | 8 | Y | N | A | All Wheel Drive | 10 |  |  | GP | Gasoline (Premium Unleaded Recommended) | MPG | miles per gallon | T | Truck | [6 empty] | 2800 | 2800 | [19 empty] | SIDI; Mild Hybrid; | 2 | 2 | 31 | Small SUV 4WD |  | Derived 5-cycle label | 2023-06-23 | 33276 | N | N |  |  | N | N |  | N |  | Y | variable valve timing at inlet and outlet valves | Y | variable valve lift only at inlet valves | Battery(s) |  | 1 | Lithium Ion |  | 44 | 10 | 40 | On-Board |  |  | Electrical Regen Brake |  | Both | N |  |  |  | BSG (Belt-Driven Starter Generator) Engine with 48V Technology; 2.2 kW (30 seconds), 8 kW (10 seconds); Motor/Generator Type: externally excited synchronuous machine (EESM) | 1 | Other | EESM | 2 |  |  | GDI | Spark Ignition Direct Injection | N | N | N | 0W20 | Y | Yes | [9 empty] | 5 | 5 |  | RBMXJ03.0G2X | 5 | [15 empty] | 4250 | 411 | 338 | 378
2024 | BMW | BMW | X3 xDrive30i | BMX | 370 | 2 | 4 | Auto(S8) | 21 | 28 | 24 | 27.0855 | 39.6402 | 31.5873 | 21.3119 | 27.8961 | 23.8445 |  | TC | Turbocharged | SA | Semi-Automatic |  | 8 | Y | N | A | All Wheel Drive | 10 |  |  | GP | Gasoline (Premium Unleaded Recommended) | MPG | miles per gallon | T | Truck | [6 empty] | 2700 | 2700 | [19 empty] | SIDI; | 2 | 2 | 31 | Small SUV 4WD |  | Derived 5-cycle label | 2023-06-16 | 33107 | N | N |  |  | N | N |  | N |  | Y | variable valve timing at inlet and outlet valves | Y | variable valve lift only at inlet valves | [25 empty] | GDI | Spark Ignition Direct Injection |  |  | N | 0W20 | Y | Yes | [9 empty] | 5 | 5 |  | RBMXJ02.0B4X | 7 | [15 empty] | 3750 | 413 | 315 | 369
2024 | BMW | BMW | X4 M | BMX | 497 | 3 | 6 | Auto(S8) | 15 | 20 | 17 | 18.4775 | 27.8811 | 21.7837 | 14.9532 | 20.153 | 16.9174 |  | TC | Turbocharged | SA | Semi-Automatic |  | 8 | Y | N | A | All Wheel Drive | 10 |  |  | GP | Gasoline (Premium Unleaded Recommended) | MPG | miles per gallon | T | Truck | [6 empty] | 3800 | 3800 | [19 empty] | SIDI; | 2 | 2 | 31 | Small SUV 4WD |  | Derived 5-cycle label | 2023-07-07 | 33328 | N | N |  |  | N | N |  | N |  | Y | variable valve timing at inlet and outlet valves | Y | variable valve lift at inlet valves | [25 empty] | GDI | Spark Ignition Direct Injection |  |  | N | 0W30 | Y | Yes | [9 empty] | 3 | 3 |  | RBMXT03.0S58 | 3 | [15 empty] | 9250 | 587 | 437 | 519
2024 | BMW | BMW | X4 M Competition | BMX | 498 | 3 | 6 | Auto(S8) | 15 | 20 | 17 | 18.4775 | 27.8811 | 21.7837 | 14.9532 | 20.153 | 16.9174 |  | TC | Turbocharged | SA | Semi-Automatic |  | 8 | Y | N | A | All Wheel Drive | 10 |  |  | GP | Gasoline (Premium Unleaded Recommended) | MPG | miles per gallon | T | Truck | [6 empty] | 3800 | 3800 | [19 empty] | SIDI; | 2 | 2 | 31 | Small SUV 4WD |  | Derived 5-cycle label | 2023-07-07 | 33329 | N | N |  |  | N | N |  | N |  | Y | variable valve timing at inlet and outlet valves | Y | variable valve lift at inlet valves | [25 empty] | GDI | Spark Ignition Direct Injection |  |  | N | 0W30 | Y | Yes | [9 empty] | 3 | 3 |  | RBMXT03.0S58 | 3 | [15 empty] | 9250 | 587 | 437 | 519
2024 | BMW | BMW | X4 M40i | BMX | 472 | 3 | 6 | Auto(S8) | 21 | 26 | 23 | 27.3337 | 36.8203 | 30.9183 | 21.4901 | 26.0768 | 23.3373 |  | TC | Turbocharged | SA | Semi-Automatic |  | 8 | Y | N | A | All Wheel Drive | 10 |  |  | GP | Gasoline (Premium Unleaded Recommended) | MPG | miles per gallon | T | Truck | [6 empty] | 2800 | 2800 | [19 empty] | SIDI; Mild Hybrid; | 2 | 2 | 31 | Small SUV 4WD |  | Derived 5-cycle label | 2023-06-23 | 33277 | N | N |  |  | N | N |  | N |  | Y | variable valve timing at inlet and outlet valves | Y | variable valve lift only at inlet valves | Battery(s) |  | 1 | Lithium Ion |  | 44 | 10 | 40 | On-Board |  |  | Electrical Regen Brake |  | Both | N |  |  |  | BSG (Belt-Driven Starter Generator) Engine with 48V Technology; 2.2 kW (30 seconds), 8 kW (10 seconds); Motor/Generator Type: externally excited synchronuous machine (EESM) | 1 | Other | EESM | 2 |  |  | GDI | Spark Ignition Direct Injection | N | N | N | 0W20 | Y | Yes | [9 empty] | 5 | 5 |  | RBMXJ03.0G2X | 5 | [15 empty] | 4250 | 411 | 338 | 378
2024 | BMW | BMW | X4 xDrive30i | BMX | 470 | 2 | 4 | Auto(S8) | 21 | 28 | 24 | 27.0855 | 39.6402 | 31.5873 | 21.3119 | 27.8961 | 23.8445 |  | TC | Turbocharged | SA | Semi-Automatic |  | 8 | Y | N | A | All Wheel Drive | 10 |  |  | GP | Gasoline (Premium Unleaded Recommended) | MPG | miles per gallon | T | Truck | [6 empty] | 2700 | 2700 | [19 empty] | SIDI; | 2 | 2 | 31 | Small SUV 4WD |  | Derived 5-cycle label | 2023-06-16 | 33108 | N | N |  |  | N | N |  | N |  | Y | variable valve timing at inlet and outlet valves | Y | variable valve lift only at inlet valves | [25 empty] | GDI | Spark Ignition Direct Injection |  |  | N | 0W20 | Y | Yes | [9 empty] | 5 | 5 |  | RBMXJ02.0B4X | 7 | [15 empty] | 3750 | 413 | 315 | 369
2024 | General Motors | Buick | ENCORE GX AWD | GMX | 510 | 1.3 | 3 | Auto(A9) | 26 | 28 | 27 | 33.3884 | 43.2607 | 37.2095 | 25.7489 | 28 | 27.0814 |  | TC | Turbocharged | A | Automatic |  | 9 | Y | N | A | All Wheel Drive | 10 |  |  | G | Gasoline (Regular Unleaded Recommended) | MPG | miles per gallon | T | Truck |  |  | 94 | 24 |  |  | 2000 | 2000 | [19 empty] | SIDI; | 2 | 2 | 31 | Small SUV 4WD |  | Derived Vehicle Specific 5-cycle Calculation Approach for city label but Modified 5-cycle Calculation Approach for Highway label | 2023-03-15 | 32919 | N | N |  |  | N | N |  | N |  | Y | Cam phaser | N | [26 empty] | GDI | Spark Ignition Direct Injection |  |  | N | 5W30 | Y | Yes | [9 empty] | 5 | 5 |  | RGMXV01.3555 | 7 | [15 empty] | 250 | 346 | 318 | 333
2024 | General Motors | Cadillac | XT4 AWD | GMX | 525 | 2 | 4 | Auto(S9) | 23 | 28 | 25 | 28.7914 | 41.5476 | 33.407 | 22.5305 | 28.0174 | 24.708 |  | TC | Turbocharged | SA | Semi-Automatic |  | 9 | Y | N | A | All Wheel Drive | 10 |  |  | GPR | Gasoline (Premium Unleaded Required) | MPG | miles per gallon | T | Truck |  |  | 101 | 23 |  |  | 2600 | 2600 | [19 empty] | SIDI; | 2 | 2 | 31 | Small SUV 4WD |  | Derived Vehicle Specific 5-cycle Calculation Approach for city label but Modified 5-cycle Calculation Approach for Highway label | 2023-04-20 | 32999 | N | N |  |  | N | N |  | Y | Active Fuel Management | Y | Cam Phaser | Y | High,Low,Zero(Cylinder Deactivation) | [25 empty] | GDI | Spark Ignition Direct Injection |  |  | N | 0W20 | Y | Yes | [9 empty] | 5 | 5 |  | RGMXT02.0400 | 7 | [15 empty] | 3250 | 395 | 318 | 360
2024 | General Motors | Cadillac | XT5 AWD | GMX | 604 | 2 | 4 | Auto(S9) | 21 | 27 | 23 | 27.6215 | 39.2727 | 31.8772 | 21 | 27 | 23 |  | TC | Turbocharged | SA | Semi-Automatic |  | 9 | Y | N | A | All Wheel Drive | 10 |  |  | GPR | Gasoline (Premium Unleaded Required) | MPG | miles per gallon | T | Truck | [6 empty] | 2800 | 2800 | [19 empty] | SIDI; | 2 | 2 | 31 | Small SUV 4WD |  | Derived 5-cycle label | 2023-06-02 | 33226 | N | N |  |  | N | N |  | Y | Active Fuel Management | Y | Cam Phaser | Y | High,Low,Zero(Cylinder Deactivation) | [25 empty] | GDI | Spark Ignition Direct Injection |  |  | N | 0W20 | Y | Yes | [9 empty] | 5 | 5 |  | RGMXT02.0500 | 7 | [15 empty] | 4250 | 422 | 329 | 386
2024 | General Motors | Cadillac | XT5 AWD | GMX | 612 | 3.6 | 6 | Auto(S9) | 18 | 26 | 21 | 22.9 | 36 | 27.3842 | 18.2647 | 25.5432 | 20.9512 |  | NA | Naturally Aspirated | SA | Semi-Automatic |  | 9 | Y | N | A | All Wheel Drive | 10 |  |  | G | Gasoline (Regular Unleaded Recommended) | MPG | miles per gallon | T | Truck | [6 empty] | 2550 | 2550 | [19 empty] | SIDI; | 2 | 2 | 31 | Small SUV 4WD |  | Derived 5-cycle label | 2023-06-03 | 33241 | N | N |  |  | N | N |  | Y | Active Fuel Management | Y | CAM PHASER | N | [26 empty] | GDI | Spark Ignition Direct Injection |  |  | N | 5W30 | Y | Yes | [9 empty] | 4 | 4 |  | RGMXT03.6151 | 6 | [15 empty] | 3000 | 486 | 348 | 424
2024 | General Motors | Cadillac | XT6 AWD | GMX | 605 | 2 | 4 | Auto(S9) | 21 | 26 | 23 | 27.6215 | 39.2727 | 31.8772 | 21 | 26 | 23 |  | TC | Turbocharged | SA | Semi-Automatic |  | 9 | Y | N | A | All Wheel Drive | 10 |  |  | GPR | Gasoline (Premium Unleaded Required) | MPG | miles per gallon | T | Truck |  |  | 137 | 13 |  |  | 2800 | 2800 | [19 empty] | SIDI; | 2 | 2 | 31 | Small SUV 4WD |  | Derived 5-cycle label | 2023-06-02 | 33228 | N | N |  |  | N | N |  | Y | Active Fuel Management | Y | Cam Phaser | Y | High,Low,Zero(Cylinder Deactivation) | [25 empty] | GDI | Spark Ignition Direct Injection |  |  | N | 0W20 | Y | Yes | [9 empty] | 5 | 5 |  | RGMXT02.0500 | 7 | [15 empty] | 4250 | 422 | 341 | 386
2024 | General Motors | Cadillac | XT6 AWD | GMX | 613 | 3.6 | 6 | Auto(S9) | 18 | 25 | 21 | 22.5 | 34.9 | 26.7821 | 17.9691 | 24.8246 | 20.519 |  | NA | Naturally Aspirated | SA | Semi-Automatic |  | 9 | Y | N | A | All Wheel Drive | 10 |  |  | G | Gasoline (Regular Unleaded Recommended) | MPG | miles per gallon | T | Truck |  |  | 137 | 13 |  |  | 2550 | 2550 | [19 empty] | SIDI; | 2 | 2 | 31 | Small SUV 4WD |  | Derived 5-cycle label | 2023-06-03 | 33242 | N | N |  |  | N | N |  | Y | Active Fuel Management | Y | CAM PHASER | N | [26 empty] | GDI | Spark Ignition Direct Injection |  |  | N | 5W30 | Y | Yes | [9 empty] | 4 | 4 |  | RGMXT03.6151 | 6 | [15 empty] | 3000 | 495 | 358 | 433
2024 | General Motors | Chevrolet | BLAZER AWD | GMX | 601 | 2 | 4 | Auto(A9) | 22 | 27 | 24 | 28.2 | 40 | 32.5166 | 22.1096 | 27 | 24.4647 |  | TC | Turbocharged | A | Automatic |  | 9 | Y | N | A | All Wheel Drive | 10 |  |  | G | Gasoline (Regular Unleaded Recommended) | MPG | miles per gallon | T | Truck |  |  | 107 | 31 |  |  | 2250 | 2250 | [19 empty] | SIDI; | 2 | 2 | 31 | Small SUV 4WD |  | Derived 5-cycle label | 2023-06-23 | 33346 | N | N |  |  | N | N |  | Y | Active Fuel Management | Y | Cam Phaser | Y | High,Low,Zero(Cylinder Deactivation) | [25 empty] | GDI | Spark Ignition Direct Injection |  |  | N | 0W20 | Y | Yes | [9 empty] | 5 | 5 |  | RGMXT02.0500 | 7 | [15 empty] | 1500 | 402 | 328 | 368
2024 | General Motors | Chevrolet | BLAZER AWD | GMX | 617 | 3.6 | 6 | Auto(A9) | 18 | 26 | 21 | 23 | 36.3 | 27.5408 | 18.3385 | 25.7386 | 21.0637 |  | NA | Naturally Aspirated | A | Automatic |  | 9 | Y | N | A | All Wheel Drive | 10 |  |  | G | Gasoline (Regular Unleaded Recommended) | MPG | miles per gallon | T | Truck |  |  | 107 | 31 |  |  | 2550 | 2550 | [19 empty] | SIDI; | 2 | 2 | 31 | Small SUV 4WD |  | Derived 5-cycle label | 2023-06-23 | 33340 | N | N |  |  | N | N |  | Y | Active Fuel Management | Y | CAM PHASER | N | [26 empty] | GDI | Spark Ignition Direct Injection |  |  | N | 5W30 | Y | Yes | [9 empty] | 4 | 4 |  | RGMXT03.6151 | 6 | [15 empty] | 3000 | 485 | 345 | 422
2024 | General Motors | Chevrolet | EQUINOX AWD | GMX | 550 | 1.5 | 4 | Auto(A6) | 24 | 30 | 26 | 31.2499 | 43.2942 | 35.7219 | 24.2634 | 30.2196 | 26 |  | TC | Turbocharged | A | Automatic |  | 6 | Y | N | A | All Wheel Drive | 10 |  |  | G | Gasoline (Regular Unleaded Recommended) | MPG | miles per gallon | T | Truck |  |  | 104 | 30 |  |  | 2100 | 2100 | [19 empty] | SIDI; | 2 | 2 | 31 | Small SUV 4WD |  | Derived 5-cycle label | 2023-05-08 | 33046 | N | N |  |  | N | N |  | N |  | Y | Multiple Positions | N | [26 empty] | GDI | Spark Ignition Direct Injection |  |  | N | 0W20 | Y | Yes | [9 empty] | 5 | 5 |  | RGMXT01.5090 | 7 | [15 empty] | 750 | 362 | 292 | 339
2024 | General Motors | Chevrolet | TRAILBLAZER AWD | GMX | 560 | 1.3 | 3 | Auto(A9) | 26 | 29 | 27 | 34.5 | 45.8 | 38.8088 | 26 | 29 | 27 |  | TC | Turbocharged | A | Automatic |  | 9 | Y | N | A | All Wheel Drive | 10 |  |  | G | Gasoline (Regular Unleaded Recommended) | MPG | miles per gallon | T | Truck | [6 empty] | 2000 | 2000 | [19 empty] | SIDI; | 2 | 2 | 31 | Small SUV 4WD |  | Derived Vehicle Specific 5-cycle Calculation Approach for city label but Modified 5-cycle Calculation Approach for Highway label | 2023-06-14 | 33297 | N | N |  |  | N | N |  | N |  | Y | Cam phaser | N | [26 empty] | GDI | Spark Ignition Direct Injection |  |  | N | 5W30 | Y | Yes | [9 empty] | 5 | 5 |  | RGMXV01.3555 | 7 | [15 empty] | 250 | 342 | 305 | 329
2024 | FCA US LLC | Dodge | Hornet AWD | CRX | 513 | 2 | 4 | Auto(A9) | 21 | 29 | 24 | 26.6 | 40.9939 | 31.5916 | 20.9627 | 28.7614 | 23.876 |  | TC | Turbocharged | A | Automatic |  | 9 | Y | N | A | All Wheel Drive | 10 |  |  | G | Gasoline (Regular Unleaded Recommended) | MPG | miles per gallon | T | Truck | [6 empty] | 2250 | 2250 | [19 empty] | SIDI; | 2 | 2 | 31 | Small SUV 4WD |  | Derived 5-cycle label | 2023-05-26 | 33130 | N | N |  |  | N | N |  | N |  | Y | electro-hydraulic control | N | [26 empty] | GDI | Spark Ignition Direct Injection |  |  | N | 0W-30 | Y | Yes | [9 empty] | 5 | 5 |  | RCRXT02.05P1 | 7 | [15 empty] | 1500 | 423 | 309 | 371
2024 | Ford Motor Company | Ford | BRONCO 4WD | FMX | 79 | 2.3 | 4 | Auto(S10) | 20 | 21 | 20 | 24.7638 | 34.0536 | 28.2292 | 19.6319 | 21 | 20.459 |  | TC | Turbocharged | SA | Semi-Automatic |  | 10 | Y | N | P | Part-time 4-Wheel Drive | 85 |  |  | G | Gasoline (Regular Unleaded Recommended) | MPG | miles per gallon | T | Truck | [6 empty] | 2700 | 2700 | [19 empty] | SIDI; | 2 | 2 | 31 | Small SUV 4WD |  | Derived Vehicle Specific 5-cycle Calculation Approach for city label but Modified 5-cycle Calculation Approach for Highway label | 2024-01-02 | 34230 | N | N |  |  | N | N |  | N |  | Y | TIVCT | N | [26 empty] | GDI | Spark Ignition Direct Injection |  |  | N | SAE 5W-30 / ILSAC GF-6 | Y | Yes | [7 empty] | 0 |  | 4 | 4 |  | RFMXT02.31EM | 5 | [15 empty] | 3750 | 453 | 423 | 444
2024 | Ford Motor Company | Ford | BRONCO 4WD | FMX | 78 | 2.3 | 4 | Manual(M7) | 20 | 21 | 20 | 24.8016 | 32.4878 | 27.7568 | 19.6594 | 21.0632 | 20.2672 |  | TC | Turbocharged | M | Manual |  | 7 | N | Y | P | Part-time 4-Wheel Drive | 85 |  |  | G | Gasoline (Regular Unleaded Recommended) | MPG | miles per gallon | T | Truck | [6 empty] | 2700 | 2700 | [19 empty] | SIDI; | 2 | 2 | 31 | Small SUV 4WD |  | Derived Vehicle Specific 5-cycle Calculation Approach for city label but Modified 5-cycle Calculation Approach for Highway label | 2024-01-02 | 34233 | N | N |  |  | N | N |  | N |  | Y | TIVCT | N | [26 empty] | GDI | Spark Ignition Direct Injection |  |  | N | SAE 5W-30 / ILSAC GF-6 | Y | Yes | [7 empty] | 0 |  | 4 | 4 |  | RFMXT02.31EM | 5 | [15 empty] | 3750 | 452 | 422 | 438
2024 | Ford Motor Company | Ford | BRONCO 4WD | FMX | 89 | 2.7 | 6 | Auto(S10) | 19 | 21 | 20 | 23.8 | 33 | 27.2141 | 18.927 | 20.796 | 19.7247 |  | TC | Turbocharged | SA | Semi-Automatic |  | 10 | Y | N | P | Part-time 4-Wheel Drive | 85 |  |  | G | Gasoline (Regular Unleaded Recommended) | MPG | miles per gallon | T | Truck | [6 empty] | 2700 | 2700 | [19 empty] | SIDI & PFI; | 2 | 2 | 31 | Small SUV 4WD |  | Derived Vehicle Specific 5-cycle Calculation Approach for city label but Modified 5-cycle Calculation Approach for Highway label | 2024-01-02 | 34227 | N | N |  |  | N | N | 2.7L TiVCT GTPFDI; | N |  | Y | dual intake & exhaust | N | [26 empty] | GDPI | Spark Ignition direct & ported injection |  |  | N | 5W-30 / ILSAC GF-6 | Y | Yes | [7 empty] | 0 |  | 4 | 4 |  | RFMXT02.72V6 | 6 | [15 empty] | 3750 | 470 | 429 | 452
2024 | Ford Motor Company | Ford | BRONCO BADLANDS 4WD | FMX | 81 | 2.3 | 4 | Manual(M7) | 16 | 18 | 17 | 20.0405 | 27.7904 | 22.9163 | 16.1346 | 17.8394 | 16.8596 |  | TC | Turbocharged | M | Manual |  | 7 | N | Y | P | Part-time 4-Wheel Drive | 85 |  |  | G | Gasoline (Regular Unleaded Recommended) | MPG | miles per gallon | T | Truck | [6 empty] | 3200 | 3200 | [19 empty] | SIDI; | 2 | 2 | 31 | Small SUV 4WD |  | Derived Vehicle Specific 5-cycle Calculation Approach for city label but Modified 5-cycle Calculation Approach for Highway label | 2024-01-09 | 34246 | Y | N |  |  | N | N |  | N |  | Y | TIVCT | N | [26 empty] | GDI | Spark Ignition Direct Injection |  |  | N | SAE 5W-30 / ILSAC GF-6 | Y | Yes | [7 empty] | 0 |  | 3 | 3 |  | RFMXT02.31EM | 5 | [15 empty] | 6250 | 551 | 497 | 526
2024 | Ford Motor Company | Ford | BRONCO BADLANDS 4WD | FMX | 91 | 2.7 | 6 | Auto(S10) | 17 | 17 | 17 | 21.3 | 27.4 | 23.6715 | 17.0777 | 17 | 17.3563 |  | TC | Turbocharged | SA | Semi-Automatic |  | 10 | Y | N | P | Part-time 4-Wheel Drive | 85 |  |  | G | Gasoline (Regular Unleaded Recommended) | MPG | miles per gallon | T | Truck | [6 empty] | 3200 | 3200 | [19 empty] | SIDI & PFI; | 2 | 2 | 31 | Small SUV 4WD |  | Derived Vehicle Specific 5-cycle Calculation Approach for city label but Modified 5-cycle Calculation Approach for Highway label | 2024-01-09 | 34261 | Y | N |  |  | N | N | 2.7L TiVCT GTPFDI; | N |  | Y | dual intake & exhaust | N | [26 empty] | GDPI | Spark Ignition direct & ported injection |  |  | N | 5W-30 / ILSAC GF-6 | Y | Yes | [7 empty] | 0 |  | 3 | 3 |  | RFMXT02.72V6 | 6 | [15 empty] | 6250 | 520 | 523 | 523
2024 | Ford Motor Company | Ford | BRONCO BLACK DIAMOND 4WD | FMX | 83 | 2.3 | 4 | Auto(S10) | 18 | 18 | 18 | 24.7 | 34 | 28.167 | 18 | 18 | 18 |  | TC | Turbocharged | SA | Semi-Automatic |  | 10 | Y | N | P | Part-time 4-Wheel Drive | 85 |  |  | G | Gasoline (Regular Unleaded Recommended) | MPG | miles per gallon | T | Truck | [6 empty] | 3000 | 3000 | [19 empty] | SIDI; | 2 | 2 | 31 | Small SUV 4WD |  | Derived Vehicle Specific 5-cycle Calculation Approach for city label but Modified 5-cycle Calculation Approach for Highway label | 2024-01-02 | 34231 | N | N |  |  | N | N |  | N |  | Y | TIVCT | N | [26 empty] | GDI | Spark Ignition Direct Injection |  |  | N | SAE 5W-30 / ILSAC GF-6 | Y | Yes | [7 empty] | 0 |  | 4 | 4 |  | RFMXT02.31EM | 5 | [15 empty] | 5250 | 494 | 493 | 494
2024 | Ford Motor Company | Ford | BRONCO BLACK DIAMOND 4WD | FMX | 82 | 2.3 | 4 | Manual(M7) | 16 | 18 | 17 | 24.7 | 32.4 | 27.6579 | 16 | 18 | 17 |  | TC | Turbocharged | M | Manual |  | 7 | N | Y | P | Part-time 4-Wheel Drive | 85 |  |  | G | Gasoline (Regular Unleaded Recommended) | MPG | miles per gallon | T | Truck | [6 empty] | 3200 | 3200 | [19 empty] | SIDI; | 2 | 2 | 31 | Small SUV 4WD |  | Derived Vehicle Specific 5-cycle Calculation Approach for city label but Modified 5-cycle Calculation Approach for Highway label | 2024-01-02 | 34234 | N | N |  |  | N | N |  | N |  | Y | TIVCT | N | [26 empty] | GDI | Spark Ignition Direct Injection |  |  | N | SAE 5W-30 / ILSAC GF-6 | Y | Yes | [7 empty] | 0 |  | 3 | 3 |  | RFMXT02.31EM | 5 | [15 empty] | 6250 | 556 | 493 | 523
2024 | Ford Motor Company | Ford | BRONCO BLACK DIAMOND 4WD | FMX | 93 | 2.7 | 6 | Auto(S10) | 18 | 18 | 18 | 23.8 | 33 | 27.2141 | 18 | 18 | 18 |  | TC | Turbocharged | SA | Semi-Automatic |  | 10 | Y | N | P | Part-time 4-Wheel Drive | 85 |  |  | G | Gasoline (Regular Unleaded Recommended) | MPG | miles per gallon | T | Truck | [6 empty] | 3000 | 3000 | [19 empty] | SIDI & PFI; | 2 | 2 | 31 | Small SUV 4WD |  | Derived Vehicle Specific 5-cycle Calculation Approach for city label but Modified 5-cycle Calculation Approach for Highway label | 2024-01-02 | 34229 | N | N |  |  | N | N | 2.7L TiVCT GTPFDI; | N |  | Y | dual intake & exhaust | N | [26 empty] | GDPI | Spark Ignition direct & ported injection |  |  | N | 5W-30 / ILSAC GF-6 | Y | Yes | [7 empty] | 0 |  | 4 | 4 |  | RFMXT02.72V6 | 6 | [15 empty] | 5250 | 494 | 495 | 495
2024 | Ford Motor Company | Ford | BRONCO SASQUATCH 4WD | FMX | 86 | 2.3 | 4 | Auto(S10) | 18 | 17 | 18 | 23.9302 | 31.9531 | 26.9784 | 18 | 17 | 18 |  | TC | Turbocharged | SA | Semi-Automatic |  | 10 | Y | N | P | Part-time 4-Wheel Drive | 85 |  |  | G | Gasoline (Regular Unleaded Recommended) | MPG | miles per gallon | T | Truck | [6 empty] | 3000 | 3000 | [19 empty] | SIDI; | 2 | 2 | 31 | Small SUV 4WD |  | Derived Vehicle Specific 5-cycle Calculation Approach for city label but Modified 5-cycle Calculation Approach for Highway label | 2024-01-02 | 34232 | N | N |  |  | N | N |  | N |  | Y | TIVCT | N | [26 empty] | GDI | Spark Ignition Direct Injection |  |  | N | SAE 5W-30 / ILSAC GF-6 | Y | Yes | [7 empty] | 0 |  | 4 | 4 |  | RFMXT02.31EM | 5 | [15 empty] | 5250 | 494 | 522 | 494
2024 | Ford Motor Company | Ford | BRONCO SASQUATCH 4WD | FMX | 85 | 2.3 | 4 | Manual(M7) | 16 | 18 | 17 | 24.7 | 32.4 | 27.6579 | 16 | 18 | 17 |  | TC | Turbocharged | M | Manual |  | 7 | N | Y | P | Part-time 4-Wheel Drive | 85 |  |  | G | Gasoline (Regular Unleaded Recommended) | MPG | miles per gallon | T | Truck | [6 empty] | 3200 | 3200 | [19 empty] | SIDI; | 2 | 2 | 31 | Small SUV 4WD |  | Derived Vehicle Specific 5-cycle Calculation Approach for city label but Modified 5-cycle Calculation Approach for Highway label | 2024-01-02 | 34235 | N | N |  |  | N | N |  | N |  | Y | TIVCT | N | [26 empty] | GDI | Spark Ignition Direct Injection |  |  | N | SAE 5W-30 / ILSAC GF-6 | Y | Yes | [7 empty] | 0 |  | 3 | 3 |  | RFMXT02.31EM | 5 | [15 empty] | 6250 | 556 | 493 | 523
2024 | Ford Motor Company | Ford | BRONCO SASQUATCH 4WD | FMX | 95 | 2.7 | 6 | Auto(S10) | 17 | 17 | 17 | 20.9342 | 26.2304 | 23.0264 | 16.8046 | 17.2626 | 17.0077 |  | TC | Turbocharged | SA | Semi-Automatic |  | 10 | Y | N | P | Part-time 4-Wheel Drive | 85 |  |  | G | Gasoline (Regular Unleaded Recommended) | MPG | miles per gallon | T | Truck | [6 empty] | 3200 | 3200 | [19 empty] | SIDI & PFI; | 2 | 2 | 31 | Small SUV 4WD |  | Derived Vehicle Specific 5-cycle Calculation Approach for city label but Modified 5-cycle Calculation Approach for Highway label | 2024-01-02 | 34228 | Y | N |  |  | N | N | 2.7L TiVCT GTPFDI; | N |  | Y | dual intake & exhaust | N | [26 empty] | GDPI | Spark Ignition direct & ported injection |  |  | N | 5W-30 / ILSAC GF-6 | Y | Yes | [7 empty] | 0 |  | 3 | 3 |  | RFMXT02.72V6 | 6 | [15 empty] | 6250 | 529 | 515 | 522
2024 | Ford Motor Company | Ford | BRONCO SPORT 4WD | FMX | 102 | 1.5 | 3 | Auto(A8) | 25 | 29 | 26 | 32.8 | 43.6 | 36.9148 | 25.3422 | 29 | 26 |  | TC | Turbocharged | A | Automatic |  | 8 | Y | N | A | All Wheel Drive | 85 |  |  | G | Gasoline (Regular Unleaded Recommended) | MPG | miles per gallon | T | Truck | [6 empty] | 2100 | 2100 | [19 empty] | SIDI; | 2 | 2 | 31 | Small SUV 4WD |  | Derived 5-cycle label | 2023-10-19 | 33918 | N | N |  |  | N | N |  | Y | Deactivating Roller Finger Followers to deactivate both the intake and exhaust valves simultaneously on the VDE cylinder | Y | Intake/Exhaust, Hydraulic Actuated VCT | N | [26 empty] | GDI | Spark Ignition Direct Injection |  |  | N | 5W-20 / ILSAC GF-6 API SP | Y | Yes | [7 empty] | 0 |  | 5 | 5 |  | RFMXT01.52X2 | 7 | [15 empty] | 750 | 351 | 307 | 342
2024 | Ford Motor Company | Ford | BRONCO SPORT 4WD | FMX | 104 | 2 | 4 | Auto(S8) | 21 | 26 | 23 | 26.6 | 38.5 | 30.8976 | 20.9627 | 26 | 23.3625 |  | TC | Turbocharged | SA | Semi-Automatic |  | 8 | Y | N | P | Part-time 4-Wheel Drive | 85 |  |  | G | Gasoline (Regular Unleaded Recommended) | MPG | miles per gallon | T | Truck | [6 empty] | 2350 | 2350 | [19 empty] | SIDI; | 2 | 2 | 31 | Small SUV 4WD |  | Derived 5-cycle label | 2023-10-19 | 33917 | N | N |  |  | N | N |  | N |  | Y | Intake/Exhaust, Hydraulic Actuated VCT | N | [26 empty] | GDI | Spark Ignition Direct Injection |  |  | N | SAE 5W-30 / ILSAC GF-6 | Y | Yes | [7 empty] | 0 |  | 5 | 5 |  | RFMXT02.02Y2 | 6 | [15 empty] | 2000 | 424 | 342 | 386
2024 | Ford Motor Company | Ford | EDGE AWD | FMX | 136 | 2 | 4 | Auto(A8) | 21 | 28 | 23 | 26 | 40.3 | 30.9405 | 20.5296 | 28.3185 | 23.4295 |  | TC | Turbocharged | A | Automatic |  | 8 | Y | N | A | All Wheel Drive | 85 |  |  | G | Gasoline (Regular Unleaded Recommended) | MPG | miles per gallon | T | Truck | [6 empty] | 2350 | 2350 | [19 empty] | SIDI; | 2 | 2 | 31 | Small SUV 4WD |  | Derived 5-cycle label | 2023-07-20 | 33366 | N | N |  |  | N | N | 2.0L TiVCT GTDI Edge | N |  | Y | Dual intake &amp; Exhaust | N | [26 empty] | GDI | Spark Ignition Direct Injection |  |  | N | 5W-30 ILSAC GF-6 API SP | Y | Yes | [7 empty] | 0 |  | 5 | 5 |  | RFMXT02.02JU | 6 | [15 empty] | 2000 | 433 | 314 | 380
2024 | Ford Motor Company | Ford | EDGE AWD | FMX | 135 | 2 | 4 | Auto(S8) | 21 | 28 | 23 | 25.9845 | 40.2528 | 30.9159 | 20.5184 | 28.2883 | 23.4121 |  | TC | Turbocharged | SA | Semi-Automatic |  | 8 | Y | N | A | All Wheel Drive | 85 |  |  | G | Gasoline (Regular Unleaded Recommended) | MPG | miles per gallon | T | Truck | [6 empty] | 2350 | 2350 | [19 empty] | SIDI; | 2 | 2 | 31 | Small SUV 4WD |  | Derived 5-cycle label | 2023-06-30 | 33368 | N | N |  |  | N | N | 2.0L TiVCT GTDI Edge | N |  | Y | Dual intake &amp; Exhaust | N | [26 empty] | GDI | Spark Ignition Direct Injection |  |  | N | 5W-30 ILSAC GF-6 API SP | Y | Yes | [7 empty] | 0 |  | 5 | 5 |  | RFMXT02.02JU | 6 | [15 empty] | 2000 | 433 | 315 | 380
2024 | Ford Motor Company | Ford | EDGE AWD | FMX | 105 | 2.7 | 6 | Auto(S8) | 19 | 25 | 21 | 23.477 | 35.9116 | 27.8103 | 18.6897 | 25.4856 | 21.2382 |  | TC | Turbocharged | SA | Semi-Automatic |  | 8 | Y | N | A | All Wheel Drive | 85 |  |  | G | Gasoline (Regular Unleaded Recommended) | MPG | miles per gallon | T | Truck | [6 empty] | 2550 | 2550 | [19 empty] | SIDI; | 2 | 2 | 31 | Small SUV 4WD |  | Derived 5-cycle label | 2023-06-30 | 33367 | N | N |  |  | N | N | 2.7L TiVCT GTDI | N |  | Y | dual intake & exhaust | N | [26 empty] | GDI | Spark Ignition Direct Injection |  |  | N | 5W-30 ILSAC GF6 API SP | Y | Yes | [7 empty] | 0 |  | 4 | 4 |  | RFMXT02.72JQ | 5 | [15 empty] | 3000 | 475 | 349 | 418
2024 | Ford Motor Company | Ford | ESCAPE AWD | FMX | 63 | 1.5 | 3 | Auto(A8) | 26 | 32 | 28 | 33.0997 | 48.2998 | 38.5605 | 25.5495 | 32 | 28 |  | TC | Turbocharged | A | Automatic |  | 8 | Y | N | A | All Wheel Drive | 85 |  |  | G | Gasoline (Regular Unleaded Recommended) | MPG | miles per gallon | T | Truck | [6 empty] | 1950 | 1950 | [19 empty] | SIDI; | 2 | 2 | 31 | Small SUV 4WD |  | Derived 5-cycle label | 2023-11-16 | 34132 | N | N |  |  | N | N |  | N |  | Y | Intake/Exhaust, Hydraulic Actuated VCT | N | [26 empty] | GDI | Spark Ignition Direct Injection |  |  | N | 0W-20 / ILSAC GF-6 | Y | Yes | [7 empty] | 0 |  | 6 | 6 |  | RFMXT01.52X1 | 7 | [14 empty] | 0 |  | 348 | 278 | 317
2024 | Ford Motor Company | Ford | ESCAPE AWD | FMX | 120 | 2 | 4 | Auto(A8) | 23 | 31 | 26 | 29.4 | 46.7 | 35.2815 | 22.962 | 31 | 26.4115 |  | TC | Turbocharged | A | Automatic |  | 8 | Y | N | A | All Wheel Drive | 85 |  |  | G | Gasoline (Regular Unleaded Recommended) | MPG | miles per gallon | T | Truck | [6 empty] | 2100 | 2100 | [19 empty] | SIDI; | 2 | 2 | 31 | Small SUV 4WD |  | Derived 5-cycle label | 2023-11-16 | 34133 | N | N |  |  | N | N | 2.0L GTPFDI Nautilus AWD | N |  | Y | Dual intake &amp; Exhaust | N | [26 empty] | GDI | Spark Ignition Direct Injection |  |  | N | 5W-30 ILSAC GF-6 API SP | Y | Yes | [7 empty] | 0 |  | 5 | 5 |  | RFMXT02.02JB | 7 | [15 empty] | 750 | 387 | 286 | 341
2024 | Ford Motor Company | Ford | ESCAPE AWD HEV | FMX | 64 | 2.5 | 4 | Auto(AV) | 42 | 36 | 39 | 59.0835 | 52.5494 | 55.9527 | 42.148 | 35.939 | 39.1076 |  | NA | Naturally Aspirated | CVT | Continuously Variable |  | 1 | N | N | P | Part-time 4-Wheel Drive | 85 |  |  | G | Gasoline (Regular Unleaded Recommended) | MPG | miles per gallon | T | Truck | [6 empty] | 1400 | 1400 | [19 empty] | Hybrid; | 2 | 2 | 31 | Small SUV 4WD |  | Derived 5-cycle label | 2023-11-16 | 34149 | N | N |  |  | N | N | FHEV Escape | N |  | Y | Hydraulic actuated Variable Cam Timing | N |  | Battery(s) |  | 1 | Lithium Ion |  | 216 | 5 | 38.5 | On-Board |  |  | Electrical Regen Brake |  | Front Wheels | N |  |  |  |  | 1 | DC Permanent Magnet, brushless |  | 32 |  |  | MFI | Multipoint/sequential fuel injection | N | N | N | SAE 0W-20 / ILSAC GF-6 | Y | Yes | [7 empty] | 0 |  | 7 | 7 |  | RFMXT02.52F1 | 8 | [14 empty] | 2750 |  | 208 | 246 | 225
2024 | Hyundai | GENESIS | GV70 AWD | HYX | 16 | 2.5 | 4 | Auto(S8) | 22 | 28 | 24 | 27.9 | 39.9 | 32.267 | 21.8954 | 28.0626 | 24.2984 |  | TC | Turbocharged | SA | Semi-Automatic |  | 8 | Y | N | A | All Wheel Drive | 15 |  |  | GP | Gasoline (Premium Unleaded Recommended) | MPG | miles per gallon | T | Truck |  |  | 104 | 29 |  |  | 2700 | 2700 | [19 empty] | SIDI & PFI; | 2 | 2 | 31 | Small SUV 4WD |  | Derived 5-cycle label | 2023-05-25 | 33086 | N | N |  |  | N | N |  | N |  | Y | Fixed3 | N | [26 empty] | GDPI | Spark Ignition direct & ported injection |  |  | N | SAE 0W30 | Y | Yes | 4-mode transmission | [8 empty] | 5 | 5 |  | RHYXV02.5UP5 | 5 | [15 empty] | 3750 | 409 | 320 | 369
2024 | Hyundai | GENESIS | GV70 AWD | HYX | 15 | 2.5 | 4 | Auto(S8) | 19 | 26 | 22 | 24.5 | 36.2 | 28.6698 | 19.4394 | 25.6735 | 21.8241 |  | TC | Turbocharged | SA | Semi-Automatic |  | 8 | Y | N | A | All Wheel Drive | 15 |  |  | GP | Gasoline (Premium Unleaded Recommended) | MPG | miles per gallon | T | Truck |  |  | 104 | 29 |  |  | 2950 | 2950 | [19 empty] | SIDI & PFI; with Sport+ Mode; | 2 | 2 | 31 | Small SUV 4WD |  | Derived 5-cycle label | 2023-05-25 | 33084 | N | N |  |  | N | N |  | N |  | Y | Fixed3 | N | [26 empty] | GDPI | Spark Ignition direct & ported injection |  |  | N | SAE 0W30 | Y | Yes | 5-mode transmission(Sport+) | [8 empty] | 5 | 5 |  | RHYXV02.5UP5 | 5 | [15 empty] | 5000 | 457 | 347 | 408
2024 | Hyundai | GENESIS | GV70 AWD | HYX | 17 | 3.5 | 6 | Auto(S8) | 18 | 24 | 20 | 22.8526 | 33.1467 | 26.5652 | 18.2297 | 23.6716 | 20.3332 |  | TC | Turbocharged | SA | Semi-Automatic |  | 8 | Y | N | A | All Wheel Drive | 15 |  |  | GP | Gasoline (Premium Unleaded Recommended) | MPG | miles per gallon | T | Truck |  |  | 104 | 29 |  |  | 3200 | 3200 | [19 empty] | SIDI & PFI; | 2 | 2 | 31 | Small SUV 4WD |  | Derived 5-cycle label | 2023-05-25 | 33087 | N | N |  |  | N | N |  | N |  | Y | Fixed3 | N | [26 empty] | GDPI | Spark Ignition direct & ported injection |  |  | N | SAE 0W30 | Y | Yes | [9 empty] | 4 | 4 |  | RHYXV03.5UT5 | 5 | [15 empty] | 6250 | 492 | 379 | 441
2024 | General Motors | GMC | TERRAIN AWD | GMX | 551 | 1.5 | 4 | Auto(A9) | 23 | 28 | 25 | 30 | 41.8 | 34.3656 | 23.3858 | 28 | 25 |  | TC | Turbocharged | A | Automatic |  | 9 | Y | N | A | All Wheel Drive | 10 |  |  | G | Gasoline (Regular Unleaded Recommended) | MPG | miles per gallon | T | Truck |  |  | 104 | 30 |  |  | 2150 | 2150 | [19 empty] | SIDI; | 2 | 2 | 31 | Small SUV 4WD |  | Derived 5-cycle label | 2023-05-08 | 33054 | N | N |  |  | N | N |  | N |  | Y | Multiple Positions | N | [26 empty] | GDI | Spark Ignition Direct Injection |  |  | N | 0W20 | Y | Yes | [9 empty] | 5 | 5 |  | RGMXT01.5090 | 7 | [15 empty] | 1000 | 381 | 318 | 356
2024 | Honda | Honda | CR-V AWD | HNX | 201 | 1.5 | 4 | Auto(AV) | 27 | 32 | 29 | 35 | 45.7 | 39.1219 | 26.8552 | 31.7289 | 28.8493 |  | TC | Turbocharged | CVT | Continuously Variable |  | 1 | Y | N | A | All Wheel Drive | 10 |  |  | G | Gasoline (Regular Unleaded Recommended) | MPG | miles per gallon | T | Truck | [6 empty] | 1850 | 1850 | [19 empty] | SIDI; | 2 | 2 | 31 | Small SUV 4WD |  | Derived 5-cycle label | 2023-06-14 | 33197 | N | N |  |  | N | N |  | N |  | Y | Variable valve Timing and lift Electronic Control (VTEC/VTC) system is applied. | Y | Variable valve Timing and lift Electronic Control (VTEC) system is applied. | [25 empty] | GDI | Spark Ignition Direct Injection | N | N | N | 0W-20 | Y | Yes | [9 empty] | 6 | 6 |  | RHNXT01.5NVC | 6 | [14 empty] | 500 |  | 328 | 277 | 305
2024 | Honda | Honda | CR-V AWD | HNX | 211 | 2 | 4 | Auto(AV) | 40 | 34 | 37 | 56.1 | 49.5 | 52.9245 | 40.3712 | 34.0802 | 37.2749 |  | NA | Naturally Aspirated | CVT | Continuously Variable |  | 1 | Y | N | A | All Wheel Drive | 10 |  |  | G | Gasoline (Regular Unleaded Recommended) | MPG | miles per gallon | T | Truck | [6 empty] | 1450 | 1450 | [19 empty] | SIDI; Hybrid; | 2 | 2 | 31 | Small SUV 4WD |  | Derived 5-cycle label | 2023-06-14 | 33136 | N | N |  |  | N | N |  | N |  | Y | Variable valve Timing Control (VTC) system is applied. | N |  | Battery(s) |  | 1 | Lithium Ion |  | 263 | 4.1 | 77.3 | On-Board |  |  | Electrical Regen Brake |  | Front Wheels | N |  |  |  |  | 1 | Other | AC PMSM | 135 |  |  | GDI | Spark Ignition Direct Injection | N | N | N | 0W-20 | Y | Yes | [9 empty] | 7 | 7 |  | RHNXT02.0PWC | 7 | [14 empty] | 2500 |  | 218 | 259 | 237
2024 | Honda | Honda | PASSPORT AWD | HNX | 381 | 3.5 | 6 | Auto(S9) | 19 | 24 | 21 | 24.4 | 34.4 | 28.0722 | 19.3663 | 24.4967 | 21.3814 |  | NA | Naturally Aspirated | SA | Semi-Automatic |  | 9 | Y | N | A | All Wheel Drive | 10 |  |  | G | Gasoline (Regular Unleaded Recommended) | MPG | miles per gallon | T | Truck | [6 empty] | 2550 | 2550 | [19 empty] | SIDI; | 2 | 2 | 31 | Small SUV 4WD |  | Derived 5-cycle label | 2023-10-24 | 33861 | N | N |  |  | N | N |  | Y | Variable Cylinder Management (VCM) is applied. | Y | Variable valve Timing and lift Electronic Control (VTEC) system is applied. | Y | Variable valve Timing and lift Electronic Control (VTEC) system is applied. | [25 empty] | GDI | Spark Ignition Direct Injection | N | N | N | 0W-20 | Y | Yes | [9 empty] | 4 | 4 |  | RHNXT03.53TC | 5 | [15 empty] | 3000 | 459 | 364 | 416
2024 | Hyundai | HYUNDAI MOTOR COMPANY | Kona AWD | HYX | 29 | 1.6 | 4 | Auto(S8) | 24 | 29 | 26 | 31.548 | 44.396 | 36.2716 | 24.4717 | 29.0826 | 26.3518 |  | TC | Turbocharged | SA | Semi-Automatic |  | 8 | Y | N | A | All Wheel Drive | 15 |  |  | G | Gasoline (Regular Unleaded Recommended) | MPG | miles per gallon | T | Truck | [6 empty] | 2100 | 2100 | [19 empty] | SIDI; | 2 | 2 | 31 | Small SUV 4WD |  | Derived Vehicle Specific 5-cycle Calculation Approach for city label but Modified 5-cycle Calculation Approach for Highway label | 2023-06-15 | 33207 | N | N |  |  | N | N |  | N |  | Y | VVT | N | [26 empty] | GDI | Spark Ignition Direct Injection |  |  | N | SAE 0W20 | N | No | SX2 1.6T 8AT AWD | [8 empty] | 5 | 5 |  | RHYXT01.6KC3 | 7 | [15 empty] | 750 | 364 | 306 | 337
2024 | Hyundai | HYUNDAI MOTOR COMPANY | Kona AWD | HYX | 31 | 2 | 4 | Auto(AV-S1) | 26 | 29 | 27 | 33.8 | 48.6495 | 39.1818 | 26.0325 | 29.0675 | 27.316 |  | NA | Naturally Aspirated | SCV | Selectable Continuously Variable (e.g. CVT with paddles) |  | 1 | Y | N | A | All Wheel Drive | 15 |  |  | G | Gasoline (Regular Unleaded Recommended) | MPG | miles per gallon | T | Truck | [6 empty] | 2000 | 2000 | [20 empty] | 2 | 2 | 31 | Small SUV 4WD |  | Derived Vehicle Specific 5-cycle Calculation Approach for city label but Modified 5-cycle Calculation Approach for Highway label | 2023-07-17 | 33476 | N | N |  |  | N | N |  | N |  | Y | VVT | N | [26 empty] | MFI | Multipoint/sequential fuel injection |  |  | N | SAE 0W20 | N | No | Non stop-start | [8 empty] | 5 | 5 |  | RHYXT02.0KE3 | 7 | [15 empty] | 250 | 341 | 300 | 323
2024 | Hyundai | HYUNDAI MOTOR COMPANY | Kona AWD | HYX | 69 | 2 | 4 | Auto(AV-S1) | 27 | 29 | 28 | 34.8 | 48.6495 | 39.9131 | 26.7185 | 29.1325 | 27.7534 |  | NA | Naturally Aspirated | SCV | Selectable Continuously Variable (e.g. CVT with paddles) |  | 1 | Y | N | A | All Wheel Drive | 15 |  |  | G | Gasoline (Regular Unleaded Recommended) | MPG | miles per gallon | T | Truck | [6 empty] | 1950 | 1950 | [19 empty] | with Stop-Start; | 2 | 2 | 31 | Small SUV 4WD |  | Derived Vehicle Specific 5-cycle Calculation Approach for city label but Modified 5-cycle Calculation Approach for Highway label | 2023-07-17 | 33475 | N | N |  |  | N | N |  | N |  | Y | VVT | N | [26 empty] | MFI | Multipoint/sequential fuel injection |  |  | N | SAE 0W20 | Y | Yes | STOP-START | [8 empty] | 6 | 6 |  | RHYXT02.0KE3 | 7 | [14 empty] | 0 |  | 332 | 302 | 319
2024 | Hyundai | HYUNDAI MOTOR COMPANY | Palisade AWD | HYX | 19 | 3.8 | 6 | Auto(S8) | 19 | 24 | 21 | 24.2798 | 34.0472 | 27.8788 | 19.2784 | 24.2649 | 21.2429 |  | NA | Naturally Aspirated | SA | Semi-Automatic |  | 8 | Y | N | A | All Wheel Drive | 15 |  |  | G | Gasoline (Regular Unleaded Recommended) | MPG | miles per gallon | T | Truck |  |  | 155 | 18 |  |  | 2550 | 2550 | [19 empty] | SIDI; | 2 | 2 | 31 | Small SUV 4WD |  | Derived 5-cycle label | 2023-05-25 | 32942 | N | N |  |  | N | N |  | N |  | Y | Fixed3(More than two or continuous) | N | [26 empty] | GDI | Spark Ignition Direct Injection |  |  | N | 5W30 ACEA A5 | Y | Yes | [9 empty] | 4 | 4 |  | RHYXT03.8NL4 | 6 | [15 empty] | 3000 | 462 | 367 | 420
2024 | Hyundai | HYUNDAI MOTOR COMPANY | Santa Cruz AWD | HYX | 46 | 2.5 | 4 | Auto(AM-S8) | 19 | 27 | 22 | 24.4292 | 38.5147 | 29.2416 | 19.3876 | 27.1728 | 22.2572 |  | TC | Turbocharged | AMS | Automated Manual- Selectable (e.g. Automated Manual with paddles) |  | 8 | N | N | A | All Wheel Drive | 15 |  |  | G | Gasoline (Regular Unleaded Recommended) | MPG | miles per gallon | T | Truck | [6 empty] | 2450 | 2450 | [19 empty] | SIDI & PFI; | 2 | 2 | 31 | Small SUV 4WD |  | Derived 5-cycle label | 2023-06-01 | 33085 | N | N |  |  | N | N |  | N |  | Y | E-CVVT is an electric device that improve fuel efficiency and reduce toxic exhaust gas by allowing the timing of the intake valves to be changed while the engine is on opration. | N | [26 empty] | GDPI | Spark Ignition direct & ported injection |  |  | N | SAE 0W30 | N | No | [9 empty] | 5 | 5 |  | RHYXT02.5VP5 | 5 | [15 empty] | 2500 | 462 | 330 | 403
2024 | Hyundai | HYUNDAI MOTOR COMPANY | Santa Cruz AWD | HYX | 44 | 2.5 | 4 | Auto(S8) | 21 | 25 | 23 | 26.8 | 37.3 | 30.6873 | 21.1067 | 24.8627 | 22.6462 |  | NA | Naturally Aspirated | SA | Semi-Automatic |  | 8 | Y | N | A | All Wheel Drive | 15 |  |  | G | Gasoline (Regular Unleaded Recommended) | MPG | miles per gallon | T | Truck | [6 empty] | 2350 | 2350 | [19 empty] | SIDI & PFI; | 2 | 2 | 31 | Small SUV 4WD |  | Derived Vehicle Specific 5-cycle Calculation Approach for city label but Modified 5-cycle Calculation Approach for Highway label | 2023-06-01 | 33082 | N | N |  |  | N | N |  | N |  | Y | E-CVVT is an electric device that improve fuel efficiency and reduce toxic exhaust gas by allowing the timing of the intake valves to be changed while the engine is on opration. | N | [26 empty] | GDPI | Spark Ignition direct & ported injection |  |  | N | SAE 0W20 | N | No | [9 empty] | 5 | 5 |  | RHYXT02.5VR5 | 5 | [15 empty] | 2000 | 420 | 354 | 390
2024 | Hyundai | HYUNDAI MOTOR COMPANY | Santa Fe AWD | HYX | 48 | 2.5 | 4 | Auto(AM-S8) | 20 | 28 | 23 | 24.917 | 39.3035 | 29.8306 | 19.7435 | 27.6801 | 22.6683 |  | TC | Turbocharged | AMS | Automated Manual- Selectable (e.g. Automated Manual with paddles) |  | 8 | N | N | A | All Wheel Drive | 15 |  |  | G | Gasoline (Regular Unleaded Recommended) | MPG | miles per gallon | T | Truck | [6 empty] | 2350 | 2350 | [19 empty] | SIDI & PFI; | 2 | 2 | 31 | Small SUV 4WD |  | Derived 5-cycle label | 2024-01-15 | 34342 | N | N |  |  | N | N |  | N |  | Y | Fixed3 | N | [26 empty] | GDPI | Spark Ignition direct & ported injection |  |  | N | SAE 0W30 | Y | Yes | [9 empty] | 5 | 5 |  | RHYXT02.5MP3 | 7 | [15 empty] | 2000 | 450 | 322 | 392
2024 | Hyundai | HYUNDAI MOTOR COMPANY | Santa Fe AWD XRT | HYX | 47 | 2.5 | 4 | Auto(AM-S8) | 19 | 26 | 22 | 24.3 | 36.4 | 28.5744 | 19.2932 | 25.8037 | 21.7643 |  | TC | Turbocharged | AMS | Automated Manual- Selectable (e.g. Automated Manual with paddles) |  | 8 | N | N | A | All Wheel Drive | 15 |  |  | G | Gasoline (Regular Unleaded Recommended) | MPG | miles per gallon | T | Truck | [6 empty] | 2450 | 2450 | [19 empty] | SIDI & PFI; | 2 | 2 | 31 | Small SUV 4WD |  | Derived 5-cycle label | 2024-01-15 | 34341 | Y | N |  |  | N | N |  | N |  | Y | Fixed3 | N | [26 empty] | GDPI | Spark Ignition direct & ported injection |  |  | N | SAE 0W30 | Y | Yes | [9 empty] | 5 | 5 |  | RHYXT02.5MP3 | 7 | [15 empty] | 2500 | 461 | 346 | 409
2024 | Hyundai | HYUNDAI MOTOR COMPANY | Tucson AWD | HYX | 57 | 2.5 | 4 | Auto(S8) | 23 | 29 | 25 | 29.8692 | 40.8672 | 33.9848 | 23.2935 | 28.6806 | 25.4442 |  | NA | Naturally Aspirated | SA | Semi-Automatic |  | 8 | Y | N | A | All Wheel Drive | 15 |  |  | G | Gasoline (Regular Unleaded Recommended) | MPG | miles per gallon | T | Truck | [6 empty] | 2150 | 2150 | [19 empty] | SIDI & PFI; | 2 | 2 | 31 | Small SUV 4WD |  | Derived 5-cycle label | 2023-06-01 | 33062 | N | N |  |  | N | N |  | N |  | Y | E-CVVT is an electric device that improve fuel efficiency and reduce toxic exhaust gas by allowing the timing of the intake valves to be changed while the engine is on opration. | N | [26 empty] | GDPI | Spark Ignition direct & ported injection |  |  | N | SAE 0W20 | N | No | NX4 2.5 8AT AWD | [8 empty] | 5 | 5 |  | RHYXT02.5LR3 | 7 | [15 empty] | 1000 | 381 | 310 | 349
2024 | Hyundai | HYUNDAI MOTOR COMPANY | Tucson Hybrid | HYX | 53 | 1.6 | 4 | Auto(AM-S6) | 37 | 36 | 37 | 50.7 | 48 | 49.4483 | 37.3332 | 35.7681 | 36.6123 |  | TC | Turbocharged | AMS | Automated Manual- Selectable (e.g. Automated Manual with paddles) |  | 6 | N | N | A | All Wheel Drive | 15 |  |  | G | Gasoline (Regular Unleaded Recommended) | MPG | miles per gallon | T | Truck | [6 empty] | 1450 | 1450 | [19 empty] | SIDI; Hybrid; | 2 | 2 | 31 | Small SUV 4WD |  | Vehicle Specific 5-cycle label | 2023-06-01 | 33127 | N | N |  |  | N | N |  | N |  | Y | Fixed 3 | N |  | Battery(s) |  | 1 | Lithium Ion |  | 270 | 5.5 | 39.6 | On-Board |  |  | Electrical Regen Brake |  | Front Wheels | N |  |  |  |  | 1 | Other | PMSM | 44 |  |  | GDI | Spark Ignition Direct Injection | N | N | N | 0W-20 | Y | Yes | [9 empty] | 7 | 7 |  | RHYXT01.6L13 | 7 | [14 empty] | 2500 |  | 240 | 251 | 245
2024 | Hyundai | HYUNDAI MOTOR COMPANY | Tucson Hybrid Blue | HYX | 54 | 1.6 | 4 | Auto(AM-S6) | 38 | 38 | 38 | 49.6 | 50.9 | 50.1767 | 37.5943 | 37.9043 | 37.7332 |  | TC | Turbocharged | AMS | Automated Manual- Selectable (e.g. Automated Manual with paddles) |  | 6 | N | N | A | All Wheel Drive | 15 |  |  | G | Gasoline (Regular Unleaded Recommended) | MPG | miles per gallon | T | Truck | [6 empty] | 1400 | 1400 | [19 empty] | SIDI; Hybrid; | 2 | 2 | 31 | Small SUV 4WD |  | Vehicle Specific 5-cycle label | 2023-06-01 | 33128 | Y | N |  |  | N | N |  | N |  | Y | Fixed 3 | N |  | Battery(s) |  | 1 | Lithium Ion |  | 270 | 5.5 | 39.6 | On-Board |  |  | Electrical Regen Brake |  | Front Wheels | N |  |  |  |  | 1 | Other | PMSM | 44 |  |  | GDI | Spark Ignition Direct Injection | N | N | N | 0W-20 | Y | Yes | [9 empty] | 7 | 7 |  | RHYXT01.6L13 | 7 | [14 empty] | 2750 |  | 238 | 237 | 238
2024 | Nissan | INFINITI | QX50 AWD | NSX | 991 | 2 | 4 | Auto(AV-S8) | 22 | 28 | 25 | 29.8573 | 42.008 | 34.3251 | 22 | 28 | 25 |  | TC | Turbocharged | SCV | Selectable Continuously Variable (e.g. CVT with paddles) |  | 8 | Y | N | A | All Wheel Drive | 15 |  |  | GPR | Gasoline (Premium Unleaded Required) | MPG | miles per gallon | T | Truck | [6 empty] | 2600 | 2600 | [19 empty] | SIDI & PFI; | 2 | 2 | 31 | Small SUV 4WD |  | Derived 5-cycle label | 2023-09-22 | 33670 | N |  |  |  | N | N |  | N | N.A. | Y | INT:ECM controlled, Motor driven EXH:ECM controlled, Oil pressure driven | N | N.A. | [25 empty] | GDPI | Spark Ignition direct & ported injection |  |  | N | SAE 0W-20 | N | No | [9 empty] | 5 | 5 |  | RNSXT02.0AVC | 6 | [15 empty] | 3250 | 406 | 319 | 357
2024 | Nissan | INFINITI | QX55 AWD | NSX | 993 | 2 | 4 | Auto(AV-S8) | 22 | 28 | 25 | 29.0812 | 40.5172 | 33.3123 | 22 | 28.4573 | 24.9977 |  | TC | Turbocharged | SCV | Selectable Continuously Variable (e.g. CVT with paddles) |  | 8 | Y | N | A | All Wheel Drive | 15 |  |  | GPR | Gasoline (Premium Unleaded Required) | MPG | miles per gallon | T | Truck | [6 empty] | 2600 | 2600 | [19 empty] | SIDI & PFI; | 2 | 2 | 31 | Small SUV 4WD |  | Derived 5-cycle label | 2023-09-29 | 33671 | N |  |  |  | N | N |  | N | N.A. | Y | INT:ECM controlled, Motor driven EXH:ECM controlled, Oil pressure driven | N | N.A. | [25 empty] | GDPI | Spark Ignition direct & ported injection |  |  | N | SAE 0W-20 | N | No | [9 empty] | 5 | 5 |  | RNSXT02.0AVC | 6 | [15 empty] | 3250 | 406 | 314 | 364
2024 | Jaguar Land Rover L | Jaguar | E-PACE | JLX | 540 | 2 | 4 | Auto(S9) | 20 | 26 | 23 | 25.9478 | 37.3858 | 30.0905 | 20.4918 | 25.6807 | 22.5414 |  | TC | Turbocharged | SA | Semi-Automatic |  | 9 | Y | N | A | All Wheel Drive | 10 |  |  | GP | Gasoline (Premium Unleaded Recommended) | MPG | miles per gallon | T | Truck | [6 empty] | 2800 | 2800 | [19 empty] | SIDI; | 2 | 2 | 31 | Small SUV 4WD |  | Derived Vehicle Specific 5-cycle Calculation Approach for city label but Modified 5-cycle Calculation Approach for Highway label | 2023-01-09 | 32700 | Y | N |  |  | N | N |  | N |  | Y | Inlet and Exhaust Camshaft Phasing controlled by Engine Management System. | N | [26 empty] | GDI | Spark Ignition Direct Injection | N | N | N | 0W20 | Y | Yes | Jaguar E-PACE | [6 empty] | 30.3 |  | 5 | 5 |  | RJLXT02.0RTV | 7 | [15 empty] | 4250 | 438 | 349 | 398
2024 | Jaguar Land Rover L | Jaguar | F-PACE | JLX | 768 | 2 | 4 | Auto(S8) | 22 | 27 | 24 | 27.8072 | 37.647 | 31.5137 | 21.824 | 26.5822 | 23.7359 |  | TC | Turbocharged | SA | Semi-Automatic |  | 8 | Y | N | A | All Wheel Drive | 10 |  |  | GP | Gasoline (Premium Unleaded Recommended) | MPG | miles per gallon | T | Truck | [6 empty] | 2700 | 2700 | [19 empty] | SIDI; | 2 | 2 | 31 | Small SUV 4WD |  | Derived 5-cycle label | 2023-05-23 | 33135 | Y | N |  |  | N | N |  | N |  | Y | Inlet and Exhaust Camshaft Phasing controlled by Engine Management System | Y | Continuously variable inlet valve lift | [25 empty] | GDI | Spark Ignition Direct Injection | N | N | N | 0W20 | Y | Yes | F-PACE | [6 empty] | 31.7 |  | 5 | 5 |  | RJLXJ02.0RTX | 7 | [15 empty] | 3750 | 409 | 335 | 376
2024 | Jaguar Land Rover L | Jaguar | F-PACE P400 MHEV | JLX | 774 | 3 | 6 | Auto(S8) | 19 | 25 | 21 | 23.4798 | 35.278 | 27.6394 | 18.7066 | 25.0863 | 21.1241 |  | TS | Turbocharged+Supercharged | SA | Semi-Automatic |  | 8 | Y | N | 4 | 4-Wheel Drive | 10 |  |  | GP | Gasoline (Premium Unleaded Recommended) | MPG | miles per gallon | T | Truck | [6 empty] | 3050 | 3050 | [19 empty] | SIDI; Mild Hybrid; | 2 | 2 | 31 | Small SUV 4WD |  | Derived 5-cycle label | 2023-05-23 | 33134 | Y | N |  |  | N | N |  | N |  | Y | Inlet and Exhaust Camshaft Phasing controlled by Engine Management System. | N |  | Battery(s) |  | 1 | Lithium Ion |  | 48 | 8 | 370 | On-Board |  |  | Not applicable | [7 empty] | 1 | AC Induction |  | 15 |  |  | GDI | Spark Ignition Direct Injection | N | N | N | 0W20 | Y | Yes | F-PACE P400 MHEV | [6 empty] | 27.9 |  | 4 | 4 |  | RJLXJ03.0FSC | 7 | [15 empty] | 5500 | 473 | 354 | 420
2024 | Jaguar Land Rover L | Jaguar | F-PACE SVR | JLX | 770 | 5 | 8 | Auto(S8) | 15 | 21 | 17 | 18.5414 | 28.6089 | 22.03 | 14.9703 | 20.6385 | 17.0813 |  | SC | Supercharged | SA | Semi-Automatic |  | 8 | Y | N | A | All Wheel Drive | 10 |  |  | GP | Gasoline (Premium Unleaded Recommended) | MPG | miles per gallon | T | Truck | [6 empty] | 3800 | 3800 | [19 empty] | SIDI; | 2 | 2 | 31 | Small SUV 4WD |  | Derived 5-cycle label | 2023-03-27 | 32826 | Y | N |  |  | N | N |  | N |  | Y | Inlet and Exhaust Camshaft Phasing controlled by Engine Management System. | N | [26 empty] | GDI | Spark Ignition Direct Injection | N | N | N | 0W20 | Y | Yes | F-Pace SVR | [6 empty] | 22.1 |  | 3 | 3 |  | RJLXJ05.0FSM | 3 | [15 empty] | 9250 | 591 | 430 | 518
2024 | FCA US LLC | Jeep | Compass 4X4 | CRX | 515 | 2 | 4 | Auto(A8) | 24 | 32 | 27 | 30.548 | 46.0998 | 36.0154 | 23.7714 | 31.9781 | 26.8751 |  | TC | Turbocharged | A | Automatic |  | 8 | Y | N | A | All Wheel Drive | 10 |  |  | G | Gasoline (Regular Unleaded Recommended) | MPG | miles per gallon | T | Truck | [6 empty] | 2000 | 2000 | [19 empty] | SIDI; | 2 | 2 | 31 | Small SUV 4WD |  | Derived 5-cycle label | 2023-08-18 | 33508 | N | N |  |  | N | N |  | N |  | Y | electro-hydraulic control | N | [26 empty] | GDI | Spark Ignition Direct Injection |  |  | N | 0W-30 | Y | Yes | [9 empty] | 5 | 5 |  | RCRXT02.05P1 | 7 | [15 empty] | 250 | 373 | 278 | 330
2024 | FCA US LLC | Jeep | Wrangler 2dr 4X4 | CRX | 509 | 2 | 4 | Auto(A8) | 20 | 23 | 21 | 25.6 | 35.9 | 29.3952 | 20.2399 | 22.9616 | 21.3803 |  | TC | Turbocharged | A | Automatic |  | 8 | Y | N | 4 | 4-Wheel Drive | 10 |  |  | G | Gasoline (Regular Unleaded Recommended) | MPG | miles per gallon | T | Truck | [6 empty] | 2550 | 2550 | [19 empty] | SIDI; Under EPA regulations, the manufacturer revised the fuel economy label values on . Previous values were XX MPG city, XX MPG highway, and XX MPG combined; | 2 | 2 | 31 | Small SUV 4WD |  | Derived Vehicle Specific 5-cycle Calculation Approach for city label but Modified 5-cycle Calculation Approach for Highway label | 2024-01-29 | 34398 | N | Y | RH | Relabel - label value increased | N | N |  | N |  | Y | electro-hydraulic control | N | [26 empty] | GDI | Spark Ignition Direct Injection |  | N | N | 0W-30 | Y | Yes | [9 empty] | 4 | 4 |  | RCRXT02.05P2 | 7 | [15 empty] | 3000 | 439 | 387 | 416
2024 | FCA US LLC | Jeep | Wrangler 2dr 4X4 | CRX | 510 | 3.6 | 6 | Auto(A8) | 18 | 24 | 20 | 22.7 | 33.4 | 26.5237 | 18.117 | 23.8388 | 20.3107 |  | NA | Naturally Aspirated | A | Automatic |  | 8 | Y | N | 4 | 4-Wheel Drive | 10 |  |  | G | Gasoline (Regular Unleaded Recommended) | MPG | miles per gallon | T | Truck | [6 empty] | 2700 | 2700 | [20 empty] | 2 | 2 | 31 | Small SUV 4WD |  | Derived 5-cycle label | 2023-10-05 | 33872 | N | N |  |  | N | N | ESS | N |  | Y | Cam Phaser | N | [26 empty] | MFI | Multipoint/sequential fuel injection |  |  | N | 0W-20 | Y | Yes | [9 empty] | 4 | 4 |  | RCRXT03.65P5 | 7 | [15 empty] | 3750 | 490 | 373 | 437
2024 | FCA US LLC | Jeep | Wrangler 2dr 4X4 | CRX | 511 | 3.6 | 6 | Manual(M6) | 17 | 23 | 19 | 21.1 | 32.2 | 24.9741 | 16.9285 | 23.0453 | 19.2247 |  | NA | Naturally Aspirated | M | Manual |  | 6 | N | N | 4 | 4-Wheel Drive | 10 |  |  | G | Gasoline (Regular Unleaded Recommended) | MPG | miles per gallon | T | Truck | [6 empty] | 2850 | 2850 | [20 empty] | 2 | 2 | 31 | Small SUV 4WD |  | Derived 5-cycle label | 2023-06-26 | 33025 | N | N |  |  | N | N | ESS | N |  | Y | Cam Phaser | N | [26 empty] | MFI | Multipoint/sequential fuel injection |  |  | N | 0W-20 | Y | Yes | [9 empty] | 4 | 4 |  | RCRXT03.65P5 | 7 | [15 empty] | 4500 | 525 | 386 | 462
2024 | FCA US LLC | Jeep | Wrangler 4dr 4X4 | CRX | 500 | 2 | 4 | Auto(A8) | 20 | 22 | 21 | 24.9 | 35.1 | 28.646 | 19.7311 | 22.4854 | 20.8822 |  | TC | Turbocharged | A | Automatic |  | 8 | Y | N | 4 | 4-Wheel Drive | 10 |  |  | G | Gasoline (Regular Unleaded Recommended) | MPG | miles per gallon | T | Truck | [6 empty] | 2550 | 2550 | [19 empty] | SIDI; Under EPA regulations, the manufacturer revised the fuel economy label values on . Previous values were XX MPG city, XX MPG highway, and XX MPG combined; | 2 | 2 | 31 | Small SUV 4WD |  | Derived Vehicle Specific 5-cycle Calculation Approach for city label but Modified 5-cycle Calculation Approach for Highway label | 2024-01-29 | 34397 | N | Y | RH | Relabel - label value increased | N | N |  | N |  | Y | electro-hydraulic control | N | [26 empty] | GDI | Spark Ignition Direct Injection |  | N | N | 0W-30 | Y | Yes | [9 empty] | 4 | 4 |  | RCRXT02.05P2 | 7 | [15 empty] | 3000 | 452 | 394 | 426
2024 | FCA US LLC | Jeep | Wrangler 4dr 4X4 | CRX | 502 | 3.6 | 6 | Auto(A8) | 18 | 23 | 20 | 21.9 | 32.5 | 25.6671 | 17.5243 | 23.244 | 19.7064 |  | NA | Naturally Aspirated | A | Automatic |  | 8 | Y | N | 4 | 4-Wheel Drive | 10 |  |  | G | Gasoline (Regular Unleaded Recommended) | MPG | miles per gallon | T | Truck | [6 empty] | 2700 | 2700 | [20 empty] | 2 | 2 | 31 | Small SUV 4WD |  | Derived 5-cycle label | 2023-10-05 | 33871 | N | N |  |  | N | N | ESS | N |  | Y | Cam Phaser | N | [26 empty] | MFI | Multipoint/sequential fuel injection |  |  | N | 0W-20 | Y | Yes | [9 empty] | 4 | 4 |  | RCRXT03.65P5 | 7 | [15 empty] | 3750 | 507 | 382 | 451
2024 | FCA US LLC | Jeep | Wrangler 4dr 4X4 | CRX | 503 | 3.6 | 6 | Manual(M6) | 16 | 22 | 19 | 20.4 | 31.3 | 24.1909 | 16.4046 | 22.4473 | 18.6657 |  | NA | Naturally Aspirated | M | Manual |  | 6 | N | N | 4 | 4-Wheel Drive | 10 |  |  | G | Gasoline (Regular Unleaded Recommended) | MPG | miles per gallon | T | Truck | [6 empty] | 2850 | 2850 | [20 empty] | 2 | 2 | 31 | Small SUV 4WD |  | Derived 5-cycle label | 2023-06-26 | 33026 | N | N |  |  | N | N | ESS | N |  | Y | Cam Phaser | N | [26 empty] | MFI | Multipoint/sequential fuel injection |  |  | N | 0W-20 | Y | Yes | [9 empty] | 4 | 4 |  | RCRXT03.65P5 | 7 | [15 empty] | 4500 | 542 | 396 | 476
2024 | FCA US LLC | Jeep | Wrangler 4dr 4X4 | CRX | 504 | 6.4 | 8 | Auto(A8) | 13 | 16 | 14 | 15.4 | 22.2 | 17.8621 | 12.5909 | 16.2597 | 14.0138 |  | NA | Naturally Aspirated | A | Automatic |  | 8 | Y | N | 4 | 4-Wheel Drive | 10 |  |  | GP | Gasoline (Premium Unleaded Recommended) | MPG | miles per gallon | T | Truck | [6 empty] | 4600 | 4600 | [20 empty] | 1 | 1 | 31 | Small SUV 4WD |  | Derived 5-cycle label | 2023-06-12 | 33202 | N | N |  |  | N | N |  | Y | solenoids | N |  | N | [26 empty] | MFI | Multipoint/sequential fuel injection |  |  | N | 0W-40 | N | No | [9 empty] | 2 | 2 |  | RCRXT06.4FP1 | 1 |  |  | RCRXT06.4CP1 | 1 | [11 empty] | 13250 | 705 | 545 | 633
2024 | FCA US LLC | Jeep | Wrangler Rubicon 2dr 4X4 | CRX | 528 | 3.6 | 6 | Auto(A8) | 16 | 20 | 18 | 20.2 | 27.6 | 22.9716 | 16.2544 | 19.9628 | 17.7371 |  | NA | Naturally Aspirated | A | Automatic |  | 8 | Y | N | 4 | 4-Wheel Drive | 10 |  |  | G | Gasoline (Regular Unleaded Recommended) | MPG | miles per gallon | T | Truck | [6 empty] | 3000 | 3000 | [20 empty] | 2 | 2 | 31 | Small SUV 4WD |  | Derived 5-cycle label | 2023-06-26 | 33471 | N | N |  |  | N | N | ESS | N |  | Y | Cam Phaser | N | [26 empty] | MFI | Multipoint/sequential fuel injection |  |  | N | 0W-20 | Y | Yes | [9 empty] | 4 | 4 |  | RCRXT03.65P5 | 7 | [15 empty] | 5250 | 547 | 445 | 501
2024 | FCA US LLC | Jeep | Wrangler Rubicon 4dr 4X4 | CRX | 527 | 3.6 | 6 | Auto(A8) | 16 | 19 | 17 | 19.5 | 26.7 | 22.1931 | 15.7274 | 19.352 | 17.175 |  | NA | Naturally Aspirated | A | Automatic |  | 8 | Y | N | 4 | 4-Wheel Drive | 10 |  |  | G | Gasoline (Regular Unleaded Recommended) | MPG | miles per gallon | T | Truck | [6 empty] | 3200 | 3200 | [20 empty] | 2 | 2 | 31 | Small SUV 4WD |  | Derived 5-cycle label | 2023-06-26 | 33472 | N | N |  |  | N | N | ESS | N |  | Y | Cam Phaser | N | [26 empty] | MFI | Multipoint/sequential fuel injection |  |  | N | 0W-20 | Y | Yes | [9 empty] | 3 | 3 |  | RCRXT03.65P5 | 7 | [15 empty] | 6250 | 565 | 459 | 518
2024 | Kia | KIA | Seltos AWD | KMX | 9 | 1.6 | 4 | Auto(S8) | 25 | 27 | 26 | 32.4 | 41.8 | 36.0479 | 25.0648 | 27.1497 | 25.962 |  | TC | Turbocharged | SA | Semi-Automatic |  | 8 | Y | N | A | All Wheel Drive | 15 |  |  | G | Gasoline (Regular Unleaded Recommended) | MPG | miles per gallon | T | Truck | [6 empty] | 2100 | 2100 | [19 empty] | SIDI; | 2 | 2 | 31 | Small SUV 4WD |  | Derived Vehicle Specific 5-cycle Calculation Approach for city label but Modified 5-cycle Calculation Approach for Highway label | 2023-02-24 | 32741 | N | N |  |  | N | N |  | N |  | Y | Fixed3 | N | [26 empty] | GDI | Spark Ignition Direct Injection |  |  | N | SAE 0W20 | N | No | [9 empty] | 5 | 5 |  | RKMXT01.6NC5 | 5 | [15 empty] | 750 | 355 | 328 | 343
2024 | Kia | KIA | Seltos AWD | KMX | 10 | 2 | 4 | Auto(AV-S8) | 27 | 31 | 29 | 34.9 | 45.3 | 38.921 | 26.7869 | 31.4791 | 28.7128 |  | NA | Naturally Aspirated | SCV | Selectable Continuously Variable (e.g. CVT with paddles) |  | 8 | Y | N | A | All Wheel Drive | 15 |  |  | G | Gasoline (Regular Unleaded Recommended) | MPG | miles per gallon | T | Truck | [6 empty] | 1850 | 1850 | [20 empty] | 2 | 2 | 31 | Small SUV 4WD |  | Derived 5-cycle label | 2023-02-24 | 32742 | N | N |  |  | N | N |  | N |  | Y | Fixed3(More than two or continuous) | N | [26 empty] | MFI | Multipoint/sequential fuel injection |  |  | N | 0W20 API SN or ILSAC GF-6 | Y | Yes | [9 empty] | 6 | 6 |  | RKMXT02.0NE3 | 7 | [14 empty] | 500 |  | 331 | 282 | 309
2024 | Kia | KIA | Sorento AWD | KMX | 40 | 2.5 | 4 | Auto(AM-S8) | 20 | 27 | 23 | 25.7603 | 38.3658 | 30.2299 | 20.3561 | 27.0768 | 22.9156 |  | TC | Turbocharged | AMS | Automated Manual- Selectable (e.g. Automated Manual with paddles) |  | 8 | N | N | A | All Wheel Drive | 15 |  |  | G | Gasoline (Regular Unleaded Recommended) | MPG | miles per gallon | T | Truck | [6 empty] | 2350 | 2350 | [19 empty] | SIDI & PFI; | 2 | 2 | 31 | Small SUV 4WD |  | Derived 5-cycle label | 2024-01-01 | 34239 | N | N |  |  | N | N |  | N |  | Y | Fixed3 | N | [26 empty] | GDPI | Spark Ignition direct & ported injection |  |  | N | SAE 0W30 | Y | Yes | [9 empty] | 5 | 5 |  | RKMXT02.5JP3 | 7 | [15 empty] | 2000 | 438 | 329 | 389
2024 | Kia | KIA | Sorento AWD | KMX | 38 | 2.5 | 4 | Auto(S8) | 23 | 28 | 25 | 29.5 | 39.4 | 33.2608 | 23.0328 | 27.7421 | 24.9377 |  | NA | Naturally Aspirated | SA | Semi-Automatic |  | 8 | Y | N | A | All Wheel Drive | 15 |  |  | G | Gasoline (Regular Unleaded Recommended) | MPG | miles per gallon | T | Truck | [6 empty] | 2150 | 2150 | [19 empty] | SIDI & PFI; | 2 | 2 | 31 | Small SUV 4WD |  | Derived 5-cycle label | 2024-01-01 | 34236 | N | N |  |  | N | N |  | N |  | Y | Fixed3 | N | [26 empty] | GDPI | Spark Ignition direct & ported injection |  |  | N | SAE 0W20 | Y | Yes | [9 empty] | 5 | 5 |  | RKMXT02.5JR3 | 7 | [15 empty] | 1000 | 387 | 321 | 357
2024 | Kia | KIA | Sorento Hybrid AWD | KMX | 23 | 1.6 | 4 | Auto(AM-S6) | 36 | 33 | 34 | 48.7 | 45.3 | 47.1089 | 35.5763 | 32.7787 | 34.2605 |  | TC | Turbocharged | AMS | Automated Manual- Selectable (e.g. Automated Manual with paddles) |  | 6 | N | N | A | All Wheel Drive | 15 |  |  | G | Gasoline (Regular Unleaded Recommended) | MPG | miles per gallon | T | Truck | [6 empty] | 1600 | 1600 | [19 empty] | SIDI; Hybrid; | 2 | 2 | 31 | Small SUV 4WD |  | Vehicle Specific 5-cycle label | 2023-08-01 | 33723 | N | N |  |  | N | N |  | N |  | Y | Fixed 3 | N |  | Battery(s) |  | 1 | Lithium Ion |  | 270 | 5.5 | 37.1 | On-Board |  |  | Electrical Regen Brake |  | Front Wheels | N |  |  |  |  | 1 | Other | PMSM | 44 |  |  | GDI | Spark Ignition Direct Injection | N | N | N | 0W-20 | Y | Yes | [9 empty] | 7 | 7 |  | RKMXV01.6J13 | 7 | [14 empty] | 1750 |  | 252 | 274 | 262
2024 | Kia | KIA | Sportage AWD | KMX | 1 | 2.5 | 4 | Auto(S8) | 23 | 26 | 25 | 29.8935 | 37.185 | 32.7866 | 23.3107 | 26.3134 | 24.5725 |  | NA | Naturally Aspirated | SA | Semi-Automatic |  | 8 | Y | N | A | All Wheel Drive | 15 |  |  | G | Gasoline (Regular Unleaded Recommended) | MPG | miles per gallon | T | Truck | [6 empty] | 2150 | 2150 | [19 empty] | SIDI & PFI; | 2 | 2 | 31 | Small SUV 4WD |  | Derived 5-cycle label | 2023-07-15 | 33460 | N | N |  |  | N | N |  | N |  | Y | E-CVVT is an electric device that improve fuel efficiency and reduce toxic exhaust gas by allowing the timing of the intake valves to be changed while the engine is on opration. | N | [26 empty] | GDPI | Spark Ignition direct & ported injection |  |  | N | SAE 0W20 | Y | Yes | [9 empty] | 5 | 5 |  | RKMXT02.5PR3 | 7 | [15 empty] | 1000 | 382 | 339 | 363
2024 | Kia | KIA | Sportage Hybrid AWD | KMX | 3 | 1.6 | 4 | Auto(AM-S6) | 38 | 38 | 38 | 51.2964 | 50.0467 | 50.7264 | 37.934 | 37.6976 | 37.8273 |  | TC | Turbocharged | AMS | Automated Manual- Selectable (e.g. Automated Manual with paddles) |  | 6 | N | N | A | All Wheel Drive | 15 |  |  | G | Gasoline (Regular Unleaded Recommended) | MPG | miles per gallon | T | Truck | [6 empty] | 1400 | 1400 | [19 empty] | SIDI; Hybrid; | 2 | 2 | 31 | Small SUV 4WD |  | Vehicle Specific 5-cycle label | 2023-10-16 | 34140 | N | N |  |  | N | N |  | N |  | Y | Fixed 3 | N |  | Battery(s) |  | 1 | Lithium Ion |  | 270 | 5.5 | 39.6 | On-Board |  |  | Electrical Regen Brake |  | Front Wheels | N |  |  |  |  | 1 | Other | PMSM | 44 |  |  | GDI | Spark Ignition Direct Injection | N | N | N | 0W-20 | Y | Yes | [9 empty] | 7 | 7 |  | RKMXT01.6P13 | 7 | [14 empty] | 2750 |  | 234 | 236 | 235
2024 | Kia | KIA | Sportage Hybrid FWD | KMX | 4 | 1.6 | 4 | Auto(AM-S6) | 42 | 44 | 43 | 57.7 | 55.6 | 56.7357 | 42.2521 | 44.3121 | 43.1549 |  | TC | Turbocharged | AMS | Automated Manual- Selectable (e.g. Automated Manual with paddles) |  | 6 | N | N | F | 2-Wheel Drive, Front | 15 |  |  | G | Gasoline (Regular Unleaded Recommended) | MPG | miles per gallon | T | Truck | [6 empty] | 1250 | 1250 | [19 empty] | SIDI; Hybrid; | 2 | 2 | 31 | Small SUV 4WD |  | Vehicle Specific 5-cycle label | 2023-10-16 | 34015 | N | N |  |  | N | N |  | N |  | Y | Fixed 3 | N |  | Battery(s) |  | 1 | Lithium Ion |  | 270 | 5.5 | 39.6 | On-Board |  |  | Electrical Regen Brake |  | Front Wheels | N |  |  |  |  | 1 | Other | PMSM | 44 |  |  | GDI | Spark Ignition Direct Injection | N | N | N | 0W-20 | Y | Yes | [9 empty] | 8 | 8 |  | RKMXT01.6P13 | 7 | [14 empty] | 3500 |  | 210 | 200 | 206
2024 | Kia | KIA | Sportage X-pro | KMX | 42 | 2.5 | 4 | Auto(S8) | 23 | 30 | 26 | 29.6 | 43.5 | 34.5711 | 23.1035 | 30.3494 | 25.8844 |  | NA | Naturally Aspirated | SA | Semi-Automatic |  | 8 | Y | N | A | All Wheel Drive | 15 |  |  | G | Gasoline (Regular Unleaded Recommended) | MPG | miles per gallon | T | Truck | [6 empty] | 2100 | 2100 | [19 empty] | SIDI & PFI; | 2 | 2 | 31 | Small SUV 4WD |  | Derived 5-cycle label | 2023-07-15 | 33461 | Y | N |  |  | N | N |  | N |  | Y | E-CVVT is an electric device that improve fuel efficiency and reduce toxic exhaust gas by allowing the timing of the intake valves to be changed while the engine is on opration. | N | [26 empty] | GDPI | Spark Ignition direct & ported injection |  |  | N | SAE 0W20 | Y | Yes | [9 empty] | 5 | 5 |  | RKMXT02.5PR3 | 7 | [15 empty] | 750 | 384 | 294 | 344
2024 | Kia | KIA | Telluride AWD | KMX | 26 | 3.8 | 6 | Auto(S8) | 18 | 24 | 20 | 22.5651 | 32.89 | 26.2771 | 18.0173 | 23.5021 | 20.1315 |  | NA | Naturally Aspirated | SA | Semi-Automatic |  | 8 | Y | N | A | All Wheel Drive | 15 |  |  | G | Gasoline (Regular Unleaded Recommended) | MPG | miles per gallon | T | Truck |  |  | 157 | 21 |  |  | 2700 | 2700 | [19 empty] | SIDI; | 2 | 2 | 31 | Small SUV 4WD |  | Derived 5-cycle label | 2023-06-01 | 32985 | N | N |  |  | N | N |  | N |  | Y | Fixed3(More than two or continuous) | N | [26 empty] | GDI | Spark Ignition Direct Injection |  |  | N | 5W30 ACEA A5 | Y | Yes | [9 empty] | 4 | 4 |  | RKMXT03.8ML4 | 6 | [15 empty] | 3750 | 494 | 378 | 442
2024 | Jaguar Land Rover L | Land Rover | Discovery Sport | JLX | 550 | 2 | 4 | Auto(S9) | 19 | 23 | 20 | 23.2538 | 34.2146 | 27.1707 | 18.5255 | 23.409 | 20.4448 |  | TC | Turbocharged | SA | Semi-Automatic |  | 9 | Y | N | A | All Wheel Drive | 10 |  |  | GP | Gasoline (Premium Unleaded Recommended) | MPG | miles per gallon | T | Truck | [6 empty] | 3200 | 3200 | [19 empty] | SIDI; | 2 | 2 | 31 | Small SUV 4WD |  | Derived Vehicle Specific 5-cycle Calculation Approach for city label but Modified 5-cycle Calculation Approach for Highway label | 2023-01-09 | 32699 | Y | N |  |  | N | N |  | N |  | Y | Inlet and Exhaust Camshaft Phasing controlled by Engine Management System. | N | [26 empty] | GDI | Spark Ignition Direct Injection | N | N | N | 0W20 | Y | Yes | Land Rover Discovery Sport | [6 empty] | 27.4 |  | 4 | 4 |  | RJLXT02.0RTV | 7 | [15 empty] | 6250 | 482 | 381 | 437
2024 | Jaguar Land Rover L | Land Rover | Range Rover Evoque | JLX | 74 | 2 | 4 | Auto(S9) | 20 | 27 | 22 | 25.007 | 38.5572 | 29.7046 | 19.809 | 26.6798 | 22.4055 |  | TC | Turbocharged | SA | Semi-Automatic |  | 9 | Y | N | A | All Wheel Drive | 10 |  |  | GP | Gasoline (Premium Unleaded Recommended) | MPG | miles per gallon | T | Truck | [6 empty] | 2950 | 2950 | [19 empty] | SIDI; | 2 | 2 | 31 | Small SUV 4WD |  | Derived Vehicle Specific 5-cycle Calculation Approach for city label but Modified 5-cycle Calculation Approach for Highway label | 2023-01-09 | 32702 | Y | N |  |  | N | N |  | N |  | Y | Inlet and Exhaust Camshaft Phasing controlled by Engine Management System. | N | [26 empty] | GDI | Spark Ignition Direct Injection | N | N | N | 0W20 | Y | Yes | Range Rover Evoque | [6 empty] | 29.9 |  | 5 | 5 |  | RJLXT02.0RTV | 7 | [15 empty] | 5000 | 451 | 334 | 398
2024 | Jaguar Land Rover L | Land Rover | Range Rover Velar | JLX | 562 | 2 | 4 | Auto(S8) | 22 | 26 | 23 | 27.3793 | 37.202 | 31.0711 | 21.5376 | 26.3231 | 23.4566 |  | TC | Turbocharged | SA | Semi-Automatic |  | 8 | Y | N | A | All Wheel Drive | 10 |  |  | GP | Gasoline (Premium Unleaded Recommended) | MPG | miles per gallon | T | Truck | [6 empty] | 2800 | 2800 | [19 empty] | SIDI; | 2 | 2 | 31 | Small SUV 4WD |  | Derived 5-cycle label | 2023-05-22 | 33131 | Y | N |  |  | N | N |  | N |  | Y | Inlet and Exhaust Camshaft Phasing controlled by Engine Management System | Y | Continuously variable inlet valve lift | [25 empty] | GDI | Spark Ignition Direct Injection | N | N | N | 0W20 | Y | Yes | Velar | [6 empty] | 31.3 |  | 5 | 5 |  | RJLXJ02.0RTX | 7 | [15 empty] | 4250 | 415 | 339 | 381
2024 | Jaguar Land Rover L | Land Rover | Range Rover Velar P340 MHEV | JLX | 566 | 3 | 6 | Auto(S8) | 19 | 26 | 22 | 24.4397 | 36.7279 | 28.7715 | 19.3663 | 25.9987 | 21.8778 |  | TS | Turbocharged+Supercharged | SA | Semi-Automatic |  | 8 | Y | N | 4 | 4-Wheel Drive | 10 |  |  | GP | Gasoline (Premium Unleaded Recommended) | MPG | miles per gallon | T | Truck | [6 empty] | 2950 | 2950 | [19 empty] | SIDI; Mild Hybrid; | 2 | 2 | 31 | Small SUV 4WD |  | Derived 5-cycle label | 2023-06-30 | 33348 | Y | N |  |  | N | N |  | N |  | Y | Inlet and Exhaust Camshaft Phasing controlled by Engine Management System. | N |  | Battery(s) |  | 1 | Lithium Ion |  | 48 | 8 | 370 | On-Board |  |  | Not applicable | [7 empty] | 1 | AC Induction |  | 15 |  |  | GDI | Spark Ignition Direct Injection | N | N | N | 0W20 | Y | Yes | Range Rover Velar P340 MHEV | [6 empty] | 28.9 |  | 5 | 5 |  | RJLXJ03.0FSC | 7 | [15 empty] | 5000 | 460 | 343 | 407
2024 | Jaguar Land Rover L | Land Rover | Range Rover Velar P400 MHEV | JLX | 567 | 3 | 6 | Auto(S8) | 19 | 25 | 21 | 23.4798 | 35.278 | 27.6394 | 18.7066 | 25.0863 | 21.1241 |  | TS | Turbocharged+Supercharged | SA | Semi-Automatic |  | 8 | Y | N | 4 | 4-Wheel Drive | 10 |  |  | GP | Gasoline (Premium Unleaded Recommended) | MPG | miles per gallon | T | Truck | [6 empty] | 3050 | 3050 | [19 empty] | SIDI; Mild Hybrid; | 2 | 2 | 31 | Small SUV 4WD |  | Derived 5-cycle label | 2023-05-15 | 33089 | Y | N |  |  | N | N |  | N |  | Y | Inlet and Exhaust Camshaft Phasing controlled by Engine Management System. | N |  | Battery(s) |  | 1 | Lithium Ion |  | 48 | 8 | 370 | On-Board |  |  | Not applicable | [7 empty] | 1 | AC Induction |  | 15 |  |  | GDI | Spark Ignition Direct Injection | N | N | N | 0W20 | Y | Yes | Range Rover Velar MHEV | [6 empty] | 27.9 |  | 4 | 4 |  | RJLXJ03.0FSC | 7 | [15 empty] | 5500 | 473 | 354 | 420
2024 | Toyota | LEXUS | NX 250 AWD | TYX | 5 | 2.5 | 4 | Auto(S8) | 25 | 32 | 28 | 33.1 | 46.1 | 37.9108 | 25 | 31.9782 | 28.0909 |  | NA | Naturally Aspirated | SA | Semi-Automatic |  | 8 | Y | N | A | All Wheel Drive | 15 |  |  | G | Gasoline (Regular Unleaded Recommended) | MPG | miles per gallon | T | Truck | [6 empty] | 1950 | 1950 | [19 empty] | SIDI & PFI; | 2 | 2 | 31 | Small SUV 4WD |  | Derived 5-cycle label | 2023-03-17 | 32907 | Y | N |  |  | N | N |  | N |  | Y | Intake and exhaust | N | [26 empty] | GDPI | Spark Ignition direct & ported injection |  |  | N | 0W-16 | Y | Yes | [9 empty] | 6 | 6 |  | RTYXT02.5N4M | 6 | [14 empty] | 0 |  | 352 | 276 | 318
2024 | Toyota | LEXUS | NX 350 AWD | TYX | 14 | 2.4 | 4 | Auto(S8) | 21 | 28 | 24 | 27.2093 | 39.7106 | 31.7001 | 21.4008 | 27.9413 | 23.9205 |  | TC | Turbocharged | SA | Semi-Automatic |  | 8 | Y | N | A | All Wheel Drive | 15 |  |  | GPR | Gasoline (Premium Unleaded Required) | MPG | miles per gallon | T | Truck | [6 empty] | 2700 | 2700 | [19 empty] | SIDI & PFI; | 2 | 2 | 31 | Small SUV 4WD |  | Derived 5-cycle label | 2023-03-17 | 32909 | N | N |  |  | N | N |  | N |  | Y | Intake and exhaust | N | [26 empty] | GDPI | Spark Ignition direct & ported injection |  |  | N | 0W-20 | Y | Yes | [9 empty] | 5 | 5 |  | RTYXJ02.4P3G | 7 | [15 empty] | 3750 | 414 | 317 | 370
2024 | Toyota | LEXUS | NX 350 AWD F SPORT | TYX | 24 | 2.4 | 4 | Auto(S8) | 21 | 28 | 24 | 27.6 | 40.5 | 32.2179 | 21 | 28.4463 | 24.2794 |  | TC | Turbocharged | SA | Semi-Automatic |  | 8 | Y | N | A | All Wheel Drive | 15 |  |  | GPR | Gasoline (Premium Unleaded Required) | MPG | miles per gallon | T | Truck | [6 empty] | 2700 | 2700 | [19 empty] | SIDI & PFI; | 2 | 2 | 31 | Small SUV 4WD |  | Derived 5-cycle label | 2023-03-17 | 32910 | N | N |  |  | N | N |  | N |  | Y | Intake and exhaust | N | [26 empty] | GDPI | Spark Ignition direct & ported injection |  |  | N | 0W-20 | Y | Yes | [9 empty] | 5 | 5 |  | RTYXJ02.4P3G | 7 | [15 empty] | 3750 | 420 | 309 | 370
2024 | Toyota | LEXUS | NX 350h AWD | TYX | 7 | 2.5 | 4 | Auto(AV-S6) | 41 | 37 | 39 | 56.2446 | 51.6969 | 54.1029 | 41.3984 | 37.4192 | 39 |  | NA | Naturally Aspirated | SCV | Selectable Continuously Variable (e.g. CVT with paddles) |  | 6 | N | N | A | All Wheel Drive | 15 |  |  | GP | Gasoline (Premium Unleaded Recommended) | MPG | miles per gallon | T | Truck | [6 empty] | 1650 | 1650 | [19 empty] | SIDI & PFI; Hybrid; | 2 | 2 | 31 | Small SUV 4WD |  | Vehicle Specific 5-cycle label | 2023-03-17 | 32908 | N | N |  |  | N | N | Applied to NX 350h and SIENNA. | N |  | Y | Intake and exhaust | N |  | Battery(s) |  | 1 | Lithium Ion |  | 259 | 4.3 | 76.5 | On-Board |  |  | Electrical Regen Brake |  | Both | N |  |  |  | "40kWatt" of Rated Motor/Generator Power is only for AWD. | 2 | Other | AC Synchronous | 40 and 134 |  |  | GDPI | Spark Ignition direct & ported injection | N | N | N | 0W-16,0W-8 | Y | Yes | HYBRID | [8 empty] | 7 | 7 |  | RTYXT02.5P34 | 7 | [14 empty] | 1500 |  | 212 | 235 | 225
2024 | Toyota | LEXUS | RX 350 AWD | TYX | 63 | 2.4 | 4 | Auto(S8) | 21 | 28 | 24 | 26.6744 | 39.9727 | 31.3709 | 21.0163 | 28.1092 | 23.7084 |  | TC | Turbocharged | SA | Semi-Automatic |  | 8 | Y | N | A | All Wheel Drive | 15 |  |  | GPR | Gasoline (Premium Unleaded Required) | MPG | miles per gallon | T | Truck | [6 empty] | 2700 | 2700 | [19 empty] | SIDI & PFI; | 2 | 2 | 31 | Small SUV 4WD |  | Derived 5-cycle label | 2023-08-17 | 33354 | Y | N |  |  | N | N | Applied to RX 350 and TX 350 | N |  | Y | Intake and exhaust | N | [26 empty] | GDPI | Spark Ignition direct & ported injection |  |  | N | 0W-20 | Y | Yes | [9 empty] | 5 | 5 |  | RTYXT02.4P3P | 7 | [15 empty] | 3750 | 418 | 313 | 371
2024 | Toyota | LEXUS | RX 350h AWD | TYX | 59 | 2.5 | 4 | Auto(AV-S6) | 37 | 34 | 36 | 50.1955 | 48.0926 | 49.2269 | 37.439 | 34.3749 | 35.9952 |  | NA | Naturally Aspirated | SCV | Selectable Continuously Variable (e.g. CVT with paddles) |  | 6 | N | N | A | All Wheel Drive | 15 |  |  | GP | Gasoline (Premium Unleaded Recommended) | MPG | miles per gallon | T | Truck | [6 empty] | 1800 | 1800 | [19 empty] | SIDI & PFI; Hybrid; | 2 | 2 | 31 | Small SUV 4WD |  | Vehicle Specific 5-cycle label | 2023-09-06 | 33630 | Y | N |  |  | N | N | Applied to GRAND HIGHLANDER HYBRID and RX 350h. | N |  | Y | Intake and exhaust | N |  | Battery(s) |  | 1 | Lithium Ion |  | 259 | 4.3 | 76.5 | On-Board |  |  | Electrical Regen Brake |  | Both | N |  |  |  | "40kWatt" of Rated Motor/Generator Power is only for AWD. | 2 | Other | AC Synchronous | 40 and 134 |  |  | GDPI | Spark Ignition direct & ported injection | N | N | N | 0W-16,0W-8 | Y | Yes | HYBRID | [8 empty] | 7 | 7 |  | RTYXT02.5P34 | 7 | [14 empty] | 750 |  | 234 | 255 | 243
2024 | Toyota | LEXUS | RX 500h AWD | TYX | 169 | 2.4 | 4 | Auto(AV-S6) | 27 | 28 | 27 | 35.2257 | 39.8298 | 37.1586 | 27.0093 | 28.0176 | 27.4539 |  | TC | Turbocharged | SCV | Selectable Continuously Variable (e.g. CVT with paddles) |  | 6 | N | N | A | All Wheel Drive | 15 |  |  | GPR | Gasoline (Premium Unleaded Required) | MPG | miles per gallon | T | Truck | [6 empty] | 2400 | 2400 | [19 empty] | SIDI & PFI; Hybrid; | 2 | 2 | 31 | Small SUV 4WD |  | Derived 5-cycle label | 2023-09-06 | 33353 | Y | N |  |  | N | N | APPLIED TO RX 500h AWD | N |  | Y | Intake and exhaust | N |  | Battery(s) |  | 1 | NiMH |  | 288 | 5 | 36 | On-Board |  |  | Electrical Regen Brake |  | Both | N |  |  |  | Input values are for RX 500h AWD. "76kWatt" of Rated Motor/Generator Power is only for AWD. For TOYOTA CROWN AWD: Generator Rated Motor/Generator Power Value: 61kWatt and 59kWatt. "59kWatt" of Rated Motor/Generator Power is only for AWD. | 2 | Other | AC Synchronous | 64 and 76 |  |  | GDPI | Spark Ignition direct & ported injection | N | N | N | 0W-20 | Y | Yes | HYBRID | [8 empty] | 5 | 5 |  | RTYXJ02.4P3L | 7 | [15 empty] | 2250 | 325 | 314 | 320
2024 | Ford Motor Company | Lincoln | CORSAIR AWD | FMX | 118 | 2 | 4 | Auto(S8) | 21 | 28 | 24 | 26.5 | 40 | 31.2454 | 20.8906 | 28.1266 | 23.6258 |  | TC | Turbocharged | SA | Semi-Automatic |  | 8 | Y | N | A | All Wheel Drive | 85 |  |  | G | Gasoline (Regular Unleaded Recommended) | MPG | miles per gallon | T | Truck | [6 empty] | 2250 | 2250 | [19 empty] | SIDI; | 2 | 2 | 31 | Small SUV 4WD |  | Derived 5-cycle label | 2023-11-16 | 34123 | N | N |  |  | N | N | 2.0L GTPFDI Nautilus AWD | N |  | Y | Dual intake &amp; Exhaust | N | [26 empty] | GDI | Spark Ignition Direct Injection |  |  | N | 5W-30 ILSAC GF-6 API SP | Y | Yes | [7 empty] | 0 |  | 5 | 5 |  | RFMXT02.02JB | 7 | [15 empty] | 1500 | 423 | 314 | 374
2024 | Ford Motor Company | Lincoln | NAUTILUS AWD | FMX | 147 | 2 | 4 | Auto(A8) | 21 | 29 | 24 | 26.7 | 43 | 32.1912 | 21.0347 | 29 | 24.313 |  | TC | Turbocharged | A | Automatic |  | 8 | Y | N | A | All Wheel Drive | 85 |  |  | G | Gasoline (Regular Unleaded Recommended) | MPG | miles per gallon | T | Truck | [6 empty] | 2250 | 2250 | [19 empty] | SIDI; | 2 | 2 | 31 | Small SUV 4WD |  | Derived 5-cycle label | 2023-11-16 | 34152 | N | N |  |  | N | N | 2.0L GTPFDI Nautilus AWD | N |  | Y | Dual intake &amp; Exhaust | N | [26 empty] | GDI | Spark Ignition Direct Injection |  |  | N | 5W-30 ILSAC GF-6 API SP | Y | Yes | [7 empty] | 0 |  | 5 | 5 |  | RFMXT02.02JB | 7 | [15 empty] | 1500 | 423 | 307 | 371
2024 | Ford Motor Company | Lincoln | NAUTILUS HEV AWD | FMX | 216 | 2 | 4 | Auto(AV) | 30 | 31 | 30 | 39.5 | 44.6 | 41.6428 | 29.8859 | 31.0408 | 30.3948 |  | TC | Turbocharged | CVT | Continuously Variable |  | 1 | N | N | P | Part-time 4-Wheel Drive | 85 |  |  | G | Gasoline (Regular Unleaded Recommended) | MPG | miles per gallon | T | Truck | [6 empty] | 1800 | 1800 | [19 empty] | SIDI & PFI; Hybrid; | 2 | 2 | 31 | Small SUV 4WD |  | Derived 5-cycle label | 2023-12-05 | 34216 | N | N |  |  | N | N |  | N |  | Y | Hydraulic actuated Variable Cam Timing | N |  | Battery(s) |  | 1 | Lithium Ion |  | 221 | 5 | 36.4 | On-Board |  |  | Electrical Regen Brake |  | Front Wheels | N |  |  |  |  | 1 | DC Permanent Magnet, brushless |  | 100 |  |  | GDPI | Spark Ignition direct & ported injection | N | N | N | SAE 5W-30 / ILSAC GF-6 | Y | Yes | [7 empty] | 0 |  | 6 | 6 |  | RFMXT02.02JF | 7 | [14 empty] | 750 |  | 295 | 283 | 290
2024 | Maserati | MASERATI | Grecale GT | MAX | 62 | 2 | 4 | Auto(A8) | 22 | 29 | 25 | 28.336 | 41.9841 | 33.1914 | 22.2065 | 29.3909 | 24.9511 |  | TC | Turbocharged | A | Automatic |  | 8 | Y | N | A | All Wheel Drive | 10 |  |  | GP | Gasoline (Premium Unleaded Recommended) | MPG | miles per gallon | T | Truck | [6 empty] | 2600 | 2600 | [19 empty] | SIDI; Mild Hybrid; | 2 | 2 | 31 | Small SUV 4WD |  | Derived 5-cycle label | 2023-06-09 | 33179 | N | N |  |  | N | N |  | N |  | Y | Multi-air electro-hydraulic control | Y | Multi-air electro-hydraulic control | Battery(s) |  | 1 | Lithium Ion |  | 48 | 8 | 53 | On-Board |  |  | Electrical Regen Brake |  | Both | N |  |  |  |  | 1 | Other | Claw Pole Motor | 10 |  |  | GDI | Spark Ignition Direct Injection | N | N | Y | SAE 0W-30 | Y | Yes | [9 empty] | 5 | 5 |  | RMAXT02.0DUV | 5 | [15 empty] | 3250 | 395 | 298 | 351
2024 | Maserati | MASERATI | Grecale Modena | MAX | 61 | 2 | 4 | Auto(A8) | 22 | 29 | 25 | 28.336 | 41.9841 | 33.1914 | 22.2065 | 29.3909 | 24.9511 |  | TC | Turbocharged | A | Automatic |  | 8 | Y | N | A | All Wheel Drive | 10 |  |  | GP | Gasoline (Premium Unleaded Recommended) | MPG | miles per gallon | T | Truck | [6 empty] | 2600 | 2600 | [19 empty] | SIDI; Mild Hybrid; | 2 | 2 | 31 | Small SUV 4WD |  | Derived 5-cycle label | 2023-06-09 | 33178 | N | N |  |  | N | N |  | N |  | Y | Multi-air electro-hydraulic control | Y | Multi-air electro-hydraulic control | Battery(s) |  | 1 | Lithium Ion |  | 48 | 8 | 53 | On-Board |  |  | Electrical Regen Brake |  | Both | N |  |  |  |  | 1 | Other | Claw Pole Motor | 10 |  |  | GDI | Spark Ignition Direct Injection | N | N | Y | SAE 0W-30 | Y | Yes | [9 empty] | 5 | 5 |  | RMAXT02.0DUV | 5 | [15 empty] | 3250 | 395 | 298 | 351
2024 | Maserati | MASERATI | Grecale Trofeo | MAX | 60 | 3 | 6 | Auto(A8) | 18 | 25 | 20 | 22.1534 | 34.5074 | 26.4078 | 17.7124 | 24.6536 | 20.2821 |  | TC | Turbocharged | A | Automatic |  | 8 | Y | N | A | All Wheel Drive | 10 |  |  | GPR | Gasoline (Premium Unleaded Required) | MPG | miles per gallon | T | Truck | [6 empty] | 3200 | 3200 | [19 empty] | SIDI & PFI; | 2 | 2 | 31 | Small SUV 4WD |  | Derived Vehicle Specific 5-cycle Calculation Approach for city label but Modified 5-cycle Calculation Approach for Highway label | 2023-06-09 | 33176 | Y | N |  |  | N | N |  | Y | Half Engine Mode | Y | Variable camshaft timing for exhaust and inlet | N | [26 empty] | GDPI | Spark Ignition direct & ported injection | N |  | N | SAE 5W-40 | Y | Yes | [9 empty] | 4 | 4 |  | RMAXJ03.0TJI | 5 | [15 empty] | 6250 | 495 | 354 | 432
2024 | MAZDA | MAZDA | CX-30 4WD | TKX | 708 | 2.5 | 4 | Auto(S6) | 22 | 30 | 25 | 28.5 | 42.6774 | 33.5093 | 22.3233 | 29.8301 | 25.1741 |  | TC | Turbocharged | SA | Semi-Automatic |  | 6 | Y | N | 4 | 4-Wheel Drive | 10 |  |  | G | Gasoline (Regular Unleaded Recommended) | MPG | miles per gallon | T | Truck | [6 empty] | 2150 | 2150 | [19 empty] | SIDI; | 2 | 2 | 31 | Small SUV 4WD |  | Derived 5-cycle label | 2023-10-07 | 33122 | N | N |  |  | N | N |  | N |  | Y | This technology optimizes the valve timing by using computer control to continuously switch the intake and exhaust valve opening/closing timing according to driving conditions. | N | [26 empty] | GDI | Spark Ignition Direct Injection |  |  | N | GF-6 5W-30 | N | No | [9 empty] | 5 | 5 |  | RTKXV02.5EGA | 5 | [15 empty] | 1000 | 398 | 299 | 353
2024 | MAZDA | MAZDA | CX-30 4WD | TKX | 707 | 2.5 | 4 | Auto(S6) | 26 | 33 | 29 | 33.8 | 47.8 | 38.9311 | 26.0325 | 33.0332 | 28.7769 |  | NA | Naturally Aspirated | SA | Semi-Automatic |  | 6 | Y | N | 4 | 4-Wheel Drive | 10 |  |  | G | Gasoline (Regular Unleaded Recommended) | MPG | miles per gallon | T | Truck | [6 empty] | 1850 | 1850 | [19 empty] | SIDI; | 2 | 2 | 31 | Small SUV 4WD |  | Derived 5-cycle label | 2023-10-07 | 33119 | Y | N |  |  | N | N | MAZDA3 2.5L-DI w/cylinder deactivation, CX-30 2.5L-DI w/cylinder deactivation | Y | Switchable HLA(Hydraulic Lash Adjuster) makes the discrete valve state through oil pressure controlled by OCV(Oil Control Valve). #1 and #4 cylinders are deactivated with Switchable HLA and OCV. | Y | This technology optimizes the valve timing by using computer control to continuously switch the intake and exhaust valve opening/closing timing according to driving conditions. | N | [26 empty] | GDI | Spark Ignition Direct Injection |  |  | N | GF-6 0W-20 | N | No | [9 empty] | 6 | 6 |  | RTKXV02.5CDA | 7 | [14 empty] | 500 |  | 341 | 269 | 309
2024 | MAZDA | MAZDA | CX-5 4WD | TKX | 503 | 2.5 | 4 | Auto(S6) | 23 | 29 | 25 | 29.6 | 40.9 | 33.8026 | 23.1035 | 28.7015 | 25.3263 |  | NA | Naturally Aspirated | SA | Semi-Automatic |  | 6 | Y | N | 4 | 4-Wheel Drive | 10 |  |  | G | Gasoline (Regular Unleaded Recommended) | MPG | miles per gallon | T | Truck | [6 empty] | 2150 | 2150 | [19 empty] | SIDI; | 2 | 2 | 31 | Small SUV 4WD |  | Derived 5-cycle label | 2023-11-01 | 33873 | N | N |  |  | N | N |  | N |  | Y | This technology optimizes the valve timing by using computer control to continuously switch the intake and exhaust valve opening/closing timing according to driving conditions. | N | [26 empty] | GDI | Spark Ignition Direct Injection |  |  | N | GF-6 0W-20 | N | No | without cylinder deactivation | [8 empty] | 5 | 5 |  | RTKXT02.5CDA | 7 | [15 empty] | 1000 | 382 | 308 | 349
2024 | MAZDA | MAZDA | CX-5 4WD | TKX | 505 | 2.5 | 4 | Auto(S6) | 26 | 31 | 28 | 33.5727 | 43.7728 | 37.5056 | 25.876 | 30.5212 | 27.7785 |  | NA | Naturally Aspirated | SA | Semi-Automatic |  | 6 | Y | N | 4 | 4-Wheel Drive | 10 |  |  | G | Gasoline (Regular Unleaded Recommended) | MPG | miles per gallon | T | Truck | [6 empty] | 1950 | 1950 | [19 empty] | SIDI; with Cylinder Deactivation; | 2 | 2 | 31 | Small SUV 4WD |  | Derived 5-cycle label | 2023-08-20 | 33528 | N | N |  |  | N | N |  | Y | Switchable HLA(Hydraulic Lash Adjuster) makes the discrete valve state through oil pressure controlled by OCV(Oil Control Valve). #1 and #4 cylinders are deactivated with Switchable HLA and OCV. | Y | This technology optimizes the valve timing by using computer control to continuously switch the intake and exhaust valve opening/closing timing according to driving conditions. | N | [26 empty] | GDI | Spark Ignition Direct Injection |  |  | N | GF-6 0W-20 | Y | Yes | [9 empty] | 6 | 6 |  | RTKXT02.5CDE | 7 | [14 empty] | 0 |  | 343 | 291 | 320
2024 | MAZDA | MAZDA | CX-5 4WD | TKX | 509 | 2.5 | 4 | Auto(S6) | 22 | 27 | 24 | 27.7 | 38.5 | 31.7018 | 21.7524 | 27.1633 | 23.8943 |  | TC | Turbocharged | SA | Semi-Automatic |  | 6 | Y | N | 4 | 4-Wheel Drive | 10 |  |  | G | Gasoline (Regular Unleaded Recommended) | MPG | miles per gallon | T | Truck | [6 empty] | 2250 | 2250 | [19 empty] | SIDI; | 2 | 2 | 31 | Small SUV 4WD |  | Derived 5-cycle label | 2023-08-20 | 33527 | Y | N |  |  | N | N |  | N |  | Y | This technology optimizes the valve timing by using computer control to continuously switch the intake and exhaust valve opening/closing timing according to driving conditions. | N | [26 empty] | GDI | Spark Ignition Direct Injection |  |  | N | GF-5 5W-30 | N | No | [9 empty] | 5 | 5 |  | RTKXT02.5EGB | 5 | [15 empty] | 1500 | 406 | 326 | 370
2024 | MAZDA | MAZDA | MAZDA CX-50 4WD | TKX | 511 | 2.5 | 4 | Auto(S6) | 23 | 29 | 25 | 28.937 | 40.8756 | 33.3158 | 22.6339 | 28.686 | 25.0081 |  | TC | Turbocharged | SA | Semi-Automatic |  | 6 | Y | N | 4 | 4-Wheel Drive | 10 |  |  | G | Gasoline (Regular Unleaded Recommended) | MPG | miles per gallon | T | Truck | [6 empty] | 2150 | 2150 | [19 empty] | SIDI; | 2 | 2 | 31 | Small SUV 4WD |  | Derived 5-cycle label | 2023-07-20 | 33187 | Y | N |  |  | N | N |  | N |  | Y | This technology optimizes the valve timing by using computer control to continuously switch the intake and exhaust valve opening/closing timing according to driving conditions. | N | [26 empty] | GDI | Spark Ignition Direct Injection |  |  | N | GF-6 5W-30 | Y | Yes | [9 empty] | 5 | 5 |  | RTKXT02.5EGD | 3 | [15 empty] | 1000 | 393 | 310 | 356
2024 | MAZDA | MAZDA | MAZDA CX-50 4WD | TKX | 510 | 2.5 | 4 | Auto(S6) | 24 | 30 | 27 | 31.1522 | 43.2647 | 35.6426 | 24.1951 | 30.201 | 26.5731 |  | NA | Naturally Aspirated | SA | Semi-Automatic |  | 6 | Y | N | 4 | 4-Wheel Drive | 10 |  |  | G | Gasoline (Regular Unleaded Recommended) | MPG | miles per gallon | T | Truck | [6 empty] | 2000 | 2000 | [19 empty] | SIDI; | 2 | 2 | 31 | Small SUV 4WD |  | Derived 5-cycle label | 2023-07-20 | 33186 | N | N |  |  | N | N |  | Y | Switchable HLA(Hydraulic Lash Adjuster) makes the discrete valve state through oil pressure controlled by OCV(Oil Control Valve). #1 &amp; #4 cylinders are deactivated with Switchable HLA and OCV. | Y | This technology optimizes the valve timing by using computer control to continuously switch the intake and exhaust valve opening/closing timing according to driving conditions. | N | [26 empty] | GDI | Spark Ignition Direct Injection |  |  | N | GF-6 0W-20 | N | No | [9 empty] | 5 | 5 |  | RTKXT02.5CDA | 7 | [15 empty] | 250 | 368 | 295 | 335
2024 | Mercedes-Benz | Mercedes-Benz | AMG GLC 43 4MATIC | MBX | 310 | 2 | 4 | Auto(A9) | 19 | 25 | 21 | 23.5 | 35.1 | 27.6054 | 18.7066 | 24.9555 | 21.0822 |  | TC | Turbocharged | A | Automatic |  | 9 | Y | N | A | All Wheel Drive | 10 |  |  | GPR | Gasoline (Premium Unleaded Required) | MPG | miles per gallon | T | Truck | [6 empty] | 3050 | 3050 | [19 empty] | SIDI; Mild Hybrid; | 2 | 2 | 31 | Small SUV 4WD |  | Derived 5-cycle label | 2023-09-29 | 34217 |  | N |  |  | N | N | M139-20DETC (AMG GLC 43 4MATIC) | N |  | Y | Allows timing of the intake / exhaust valves to be changed while the engine is in operation | Y | Camtronic on the exhaust camshift with 2 cams for each cylinder: Low/High | Battery(s) |  | 1 | Lithium Ion |  | 48 | 20 | 80 | On-Board |  |  | Electrical Regen Brake |  | Both | N |  |  |  | RSG Engine with 48V Technology | 1 | DC Brushless |  | 10 |  |  | GDI | Spark Ignition Direct Injection | N | N | N | 0W30 | Y | Yes | [7 empty] | 27.8 |  | 4 | 4 |  | RMBXV02.0HY7 | 5 | [15 empty] | 5500 | 476 | 357 | 423
2024 | Mercedes-Benz | Mercedes-Benz | AMG GLC 43 4MATIC (coupe) | MBX | 311 | 2 | 4 | Auto(A9) | 18 | 24 | 21 | 23.2 | 33.6 | 26.9544 | 18.4859 | 23.9706 | 20.6078 |  | TC | Turbocharged | A | Automatic |  | 9 | Y | N | A | All Wheel Drive | 10 |  |  | GPR | Gasoline (Premium Unleaded Required) | MPG | miles per gallon | T | Truck | [6 empty] | 3050 | 3050 | [19 empty] | SIDI; Mild Hybrid; | 2 | 2 | 31 | Small SUV 4WD |  | Derived 5-cycle label | 2023-11-29 | 34218 |  | N |  |  | N | N | M139-20DETC (AMG GLC 43 4MATIC) | N |  | Y | Allows timing of the intake / exhaust valves to be changed while the engine is in operation | Y | Camtronic on the exhaust camshift with 2 cams for each cylinder: Low/High | Battery(s) |  | 1 | Lithium Ion |  | 48 | 20 | 80 | On-Board |  |  | Electrical Regen Brake |  | Both | N |  |  |  | RSG Engine with 48V Technology | 1 | DC Brushless |  | 10 |  |  | GDI | Spark Ignition Direct Injection | N | N | N | 0W30 | Y | Yes | [7 empty] | 27.1 |  | 4 | 4 |  | RMBXV02.0HY7 | 5 | [15 empty] | 5500 | 483 | 371 | 433
2024 | Mercedes-Benz | Mercedes-Benz | GLA 250 4MATIC | MBX | 505 | 2 | 4 | Auto(AM8) | 24 | 32 | 27 | 31.3 | 46.7 | 36.7541 | 24.2984 | 32.3515 | 27.3636 |  | TC | Turbocharged | AM | Automated Manual |  | 8 | Y | N | A | All Wheel Drive | 10 |  |  | GPR | Gasoline (Premium Unleaded Required) | MPG | miles per gallon | T | Truck | [6 empty] | 2400 | 2400 | [19 empty] | SIDI; Mild Hybrid; | 2 | 2 | 31 | Small SUV 4WD |  | Derived 5-cycle label | 2023-10-25 | 34061 | N | N |  |  | N | N |  | N |  | Y | Allows timing of the intake/exhaust valves to be changed while the engine is in operation | Y | High/Low position on inlet side | Battery(s) |  | 1 | Lithium Ion |  | 48 | 7.7 | 52.9 | On-Board |  |  | Electrical Regen Brake |  | Both | N |  |  |  | RSG2 Engine 48V technology | 1 | Other | permanent magnet synchronous | 10 |  |  | GDI | Spark Ignition Direct Injection | N | N | N | 5W40 | Y | Yes | GLA 250 4MATIC | [6 empty] | 37 |  | 5 | 5 |  | RMBXJ02.0HY2 | 6 | [15 empty] | 2250 | 366 | 276 | 325
2024 | Mercedes-Benz | Mercedes-Benz | GLB 250 4MATIC | MBX | 751 | 2 | 4 | Auto(AM8) | 24 | 32 | 27 | 30.7 | 46.1 | 36.1315 | 23.8782 | 31.9782 | 26.9501 |  | TC | Turbocharged | AM | Automated Manual |  | 8 | Y | N | A | All Wheel Drive | 10 |  |  | GPR | Gasoline (Premium Unleaded Required) | MPG | miles per gallon | T | Truck | [6 empty] | 2400 | 2400 | [19 empty] | SIDI; Mild Hybrid; | 2 | 2 | 31 | Small SUV 4WD |  | Derived 5-cycle label | 2023-10-27 | 34145 | N | N |  |  | N | N |  | N |  | Y | Allows timing of the intake/exhaust valves to be changed while the engine is in operation | Y | High/Low position on inlet side | Battery(s) |  | 1 | Lithium Ion |  | 48 | 7.7 | 52.9 | On-Board |  |  | Electrical Regen Brake |  | Both | N |  |  |  | RSG2 Engine 48V technology | 1 | Other | permanent magnet synchronous | 10 |  |  | GDI | Spark Ignition Direct Injection | N | N | N | 5W40 | Y | Yes | GLB 250 4MATIC | [6 empty] | 36.4 |  | 5 | 5 |  | RMBXJ02.0HY3 | 6 | [15 empty] | 2250 | 373 | 278 | 330
2024 | Mercedes-Benz | Mercedes-Benz | GLC 300 4MATIC | MBX | 112 | 2 | 4 | Auto(A9) | 24 | 32 | 27 | 30.8 | 45.6 | 36.0678 | 23.9483 | 31.6665 | 26.8985 |  | TC | Turbocharged | A | Automatic |  | 9 | Y | N | A | All Wheel Drive | 10 |  |  | GPR | Gasoline (Premium Unleaded Required) | MPG | miles per gallon | T | Truck | [6 empty] | 2400 | 2400 | [19 empty] | SIDI; Mild Hybrid; | 2 | 2 | 31 | Small SUV 4WD |  | Derived 5-cycle label | 2023-10-11 | 33983 | N | N |  |  | N | N |  | N |  | Y | Allows timing of the intake/exhaust valves to be changed while the engine is in operation | N |  | Battery(s) |  | 1 | Lithium Ion |  | 48 | 17.5 | 62.2 | On-Board |  |  | Electrical Regen Brake |  | Both | N |  |  |  | ISG2 Engine 48V technology | 1 | Other | permanent magnet synchronous | 17 |  |  | GDI | Spark Ignition Direct Injection | N | N | N | 5W30 | Y | Yes | GLC 300 4MATIC | [6 empty] | 36.3 |  | 5 | 5 |  | RMBXJ02.0HY1 | 7 | [15 empty] | 2250 | 372 | 281 | 331
2024 | Mercedes-Benz | Mercedes-Benz | GLC 300 4MATIC (Coupe) | MBX | 130 | 2 | 4 | Auto(A9) | 24 | 30 | 26 | 30.2 | 43.4 | 34.9888 | 23.5267 | 30.2863 | 26.1534 |  | TC | Turbocharged | A | Automatic |  | 9 | Y | N | A | All Wheel Drive | 10 |  |  | GPR | Gasoline (Premium Unleaded Required) | MPG | miles per gallon | T | Truck | [6 empty] | 2500 | 2500 | [19 empty] | SIDI; Mild Hybrid; | 2 | 2 | 31 | Small SUV 4WD |  | Derived 5-cycle label | 2023-10-11 | 33984 | N | N |  |  | N | N |  | N |  | Y | Allows timing of the intake/exhaust valves to be changed while the engine is in operation | N |  | Battery(s) |  | 1 | Lithium Ion |  | 48 | 17.5 | 62.2 | On-Board |  |  | Electrical Regen Brake |  | Both | N |  |  |  | ISG2 Engine 48V technology | 1 | Other | permanent magnet synchronous | 17 |  |  | GDI | Spark Ignition Direct Injection | N | N | N | 5W30 | Y | Yes | GLC 300 4MATIC (Coupe) | [6 empty] | 35.2 |  | 5 | 5 |  | RMBXJ02.0HY1 | 7 | [15 empty] | 2750 | 379 | 294 | 340
2024 | Mercedes-Benz | Mercedes-Benz | GLE 350 | MBX | 414 | 2 | 4 | Auto(A9) | 21 | 28 | 24 | 27.1 | 39.9 | 31.6722 | 21.3224 | 28.0626 | 23.9063 |  | TC | Turbocharged | A | Automatic |  | 9 | Y | N | R | 2-Wheel Drive, Rear | 10 |  |  | GPR | Gasoline (Premium Unleaded Required) | MPG | miles per gallon | T | Truck | [6 empty] | 2700 | 2700 | [19 empty] | SIDI; Mild Hybrid; | 2 | 2 | 31 | Small SUV 4WD |  | Derived 5-cycle label | 2023-04-24 | 33040 |  | N |  |  | N | N |  | N |  | Y | Allows timing of the intake/exhaust valves to be changed while the engine is in operation | N |  | Battery(s) |  | 1 | Lithium Ion |  | 48 | 20 | 80 | On-Board |  |  | Electrical Regen Brake |  | Both | N |  |  |  | ISG2 Engine 48V technology | 1 | Other | permanent magnet synchronous | 15 |  |  | GDI | Spark Ignition Direct Injection | N | N | N | 5W30 acc. 229.6 | Y | Yes | GLE 350 | [6 empty] | 31.9 |  | 5 | 5 |  | RMBXT02.0HY1 | 7 | [15 empty] | 3750 | 415 | 314 | 369
2024 | Mercedes-Benz | Mercedes-Benz | GLE 350 4MATIC | MBX | 415 | 2 | 4 | Auto(A9) | 20 | 27 | 23 | 25.8 | 38.7 | 30.3529 | 20.3848 | 27.2921 | 23.0048 |  | TC | Turbocharged | A | Automatic |  | 9 | Y | N | A | All Wheel Drive | 10 |  |  | GPR | Gasoline (Premium Unleaded Required) | MPG | miles per gallon | T | Truck | [6 empty] | 2800 | 2800 | [19 empty] | SIDI; Mild Hybrid; | 2 | 2 | 31 | Small SUV 4WD |  | Derived 5-cycle label | 2023-04-24 | 33039 |  | N |  |  | N | N |  | N |  | Y | Allows timing of the intake/exhaust valves to be changed while the engine is in operation | N |  | Battery(s) |  | 1 | Lithium Ion |  | 48 | 20 | 80 | On-Board |  |  | Electrical Regen Brake |  | Both | N |  |  |  | ISG2 Engine 48V technology | 1 | Other | permanent magnet synchronous | 15 |  |  | GDI | Spark Ignition Direct Injection | N | N | N | 5W30 acc. 229.6 | Y | Yes | GLE 350 4MATIC | [6 empty] | 30.6 |  | 5 | 5 |  | RMBXT02.0HY1 | 7 | [15 empty] | 4250 | 433 | 324 | 384
2024 | Nissan | MITSUBISHI MOTORS | Outlander 4WD | NSX | 85 | 2.5 | 4 | Auto(AV-S8) | 24 | 30 | 26 | 31.5138 | 44.0855 | 36.1531 | 24.4478 | 30 | 26 |  | NA | Naturally Aspirated | SCV | Selectable Continuously Variable (e.g. CVT with paddles) |  | 8 | Y | N | 4 | 4-Wheel Drive | 15 |  |  | G | Gasoline (Regular Unleaded Recommended) | MPG | miles per gallon | T | Truck | [6 empty] | 2100 | 2100 | [19 empty] | SIDI; | 2 | 2 | 31 | Small SUV 4WD |  | Derived 5-cycle label | 2023-07-01 | 33022 | N |  |  |  | N | N |  | N |  | Y | EXH; ECM controlled, Oil pressure driven INT; ECM and VTC controller controlled, Electric driven | N | [26 empty] | GDI | Spark Ignition Direct Injection |  |  | N | SAE 0W-20 | N | No | [9 empty] | 5 | 5 |  | RNSXT02.5APA | 6 | [15 empty] | 750 | 364 | 297 | 342
2024 | Mitsubishi Motors Co | Mitsubishi Motors Corporation | ECLIPSE CROSS 4WD | MTX | 231 | 1.5 | 4 | Auto(AV-S8) | 25 | 26 | 25 | 32.2304 | 40.8995 | 35.6288 | 24.947 | 26 | 25 |  | TC | Turbocharged | SCV | Selectable Continuously Variable (e.g. CVT with paddles) |  | 8 | Y | N | 4 | 4-Wheel Drive | 10 |  |  | G | Gasoline (Regular Unleaded Recommended) | MPG | miles per gallon | T | Truck | [6 empty] | 2150 | 2150 | [19 empty] | SIDI; | 2 | 2 | 31 | Small SUV 4WD |  | Derived Vehicle Specific 5-cycle Calculation Approach for city label but Modified 5-cycle Calculation Approach for Highway label | 2023-06-01 | 32830 | N | N |  |  | N | N |  | N |  | Y | DOHC continuous Variable Valve Timing System with both inlet and exhaust | N | [26 empty] | GDI | Spark Ignition Direct Injection |  |  | N | 0W20 | N | No | [7 empty] | 35.9 |  | 5 | 5 |  | RMTXT01.5G5P | 5 | [15 empty] | 1000 | 354 | 338 | 353
2024 | Mitsubishi Motors Co | Mitsubishi Motors Corporation | ECLIPSE CROSS ES 4WD | MTX | 233 | 1.5 | 4 | Auto(AV-S8) | 25 | 28 | 26 | 33.4645 | 42.2916 | 36.9334 | 25 | 28.1179 | 26 |  | TC | Turbocharged | SCV | Selectable Continuously Variable (e.g. CVT with paddles) |  | 8 | Y | N | 4 | 4-Wheel Drive | 10 |  |  | G | Gasoline (Regular Unleaded Recommended) | MPG | miles per gallon | T | Truck | [6 empty] | 2100 | 2100 | [19 empty] | SIDI; | 2 | 2 | 31 | Small SUV 4WD |  | Derived Vehicle Specific 5-cycle Calculation Approach for city label but Modified 5-cycle Calculation Approach for Highway label | 2023-06-01 | 32831 | Y | N |  |  | N | N |  | N |  | Y | DOHC continuous Variable Valve Timing System with both inlet and exhaust | N | [26 empty] | GDI | Spark Ignition Direct Injection |  |  | N | 0W20 | N | No | [7 empty] | 37.2 |  | 5 | 5 |  | RMTXT01.5G5P | 5 | [15 empty] | 750 | 354 | 312 | 339
2024 | Mitsubishi Motors Co | Mitsubishi Motors Corporation | Outlander Sport 4WD | MTX | 224 | 2 | 4 | Auto(AV-S6) | 23 | 29 | 26 | 30.1356 | 41.8169 | 34.4684 | 23.4813 | 29.2848 | 25.7804 |  | NA | Naturally Aspirated | SCV | Selectable Continuously Variable (e.g. CVT with paddles) |  | 6 | Y | N | 4 | 4-Wheel Drive | 10 |  |  | G | Gasoline (Regular Unleaded Recommended) | MPG | miles per gallon | T | Truck | [6 empty] | 2100 | 2100 | [20 empty] | 2 | 2 | 31 | Small SUV 4WD |  | Derived 5-cycle label | 2023-08-01 | 33264 | N | N |  |  | N | N |  | N |  | Y | DOHC continuous Variable Valve Timing System with both inlet and exhaust | N | [26 empty] | MFI | Multipoint/sequential fuel injection |  |  | N | 0W20 | N | No | [7 empty] | 34.7 |  | 5 | 5 |  | RMTXT02.4G5P | 5 | [15 empty] | 750 | 377 | 302 | 343
2024 | Mitsubishi Motors Co | Mitsubishi Motors Corporation | Outlander Sport 4WD | MTX | 226 | 2.4 | 4 | Auto(AV-S6) | 23 | 28 | 25 | 29.5312 | 40.4965 | 33.6288 | 23.0548 | 28.4441 | 25.2037 |  | NA | Naturally Aspirated | SCV | Selectable Continuously Variable (e.g. CVT with paddles) |  | 6 | Y | N | 4 | 4-Wheel Drive | 10 |  |  | G | Gasoline (Regular Unleaded Recommended) | MPG | miles per gallon | T | Truck | [6 empty] | 2150 | 2150 | [20 empty] | 2 | 2 | 31 | Small SUV 4WD |  | Derived 5-cycle label | 2023-08-01 | 33266 | N | N |  |  | N | N |  | N |  | Y | DOHC continuous Variable Valve Timing System with both inlet and exhaust | N | [26 empty] | MFI | Multipoint/sequential fuel injection |  |  | N | 0W20 | N | No | [7 empty] | 33.9 |  | 5 | 5 |  | RMTXT02.4G5P | 5 | [15 empty] | 1000 | 383 | 309 | 350
2024 | Nissan | NISSAN | PATHFINDER 4WD | NSX | 292 | 3.5 | 6 | Auto(S9) | 21 | 27 | 23 | 26.7 | 40.5 | 31.5354 | 21.0347 | 27.2355 | 23.4358 |  | NA | Naturally Aspirated | SA | Semi-Automatic |  | 9 | Y | N | 4 | 4-Wheel Drive | 15 |  |  | G | Gasoline (Regular Unleaded Recommended) | MPG | miles per gallon | T | Truck | [6 empty] | 2350 | 2350 | [19 empty] | SIDI; | 2 | 2 | 31 | Small SUV 4WD |  | Derived Vehicle Specific 5-cycle Calculation Approach for city label but Modified 5-cycle Calculation Approach for Highway label | 2023-08-11 | 33580 | N |  |  |  | N | N |  | N |  | Y | EXH;ECM controlled, Oil pressure driven, INT;ECM and VTC controller controlled, Electric driven | N | [26 empty] | GDI | Spark Ignition Direct Injection |  |  | N | SAE 0W-20 | Y | Yes | [9 empty] | 5 | 5 |  | RNSXT03.5PTC | 5 | [15 empty] | 2000 | 424 | 325 | 379
2024 | Nissan | NISSAN | PATHFINDER 4WD ROCK CREEK | NSX | 296 | 3.5 | 6 | Auto(S9) | 20 | 23 | 21 | 24.9 | 35.2 | 28.6759 | 19.7311 | 23.4195 | 21.2361 |  | NA | Naturally Aspirated | SA | Semi-Automatic |  | 9 | Y | N | 4 | 4-Wheel Drive | 15 |  |  | GP | Gasoline (Premium Unleaded Recommended) | MPG | miles per gallon | T | Truck | [6 empty] | 3050 | 3050 | [19 empty] | SIDI; | 2 | 2 | 31 | Small SUV 4WD |  | Derived Vehicle Specific 5-cycle Calculation Approach for city label but Modified 5-cycle Calculation Approach for Highway label | 2023-08-11 | 33582 | Y |  |  |  | N | N |  | N |  | Y | EXH;ECM controlled, Oil pressure driven INT;ECM and VTC controller controlled, Electric driven | N | [26 empty] | GDI | Spark Ignition Direct Injection |  |  | N | SAE 0W-20 | Y | Yes | [9 empty] | 4 | 4 |  | RNSXT03.5PTD | 5 | [15 empty] | 5500 | 452 | 377 | 418
2024 | Nissan | NISSAN | ROGUE AWD | NSX | 197 | 1.5 | 3 | Auto(AV-S8) | 28 | 35 | 31 | 40.2 | 55.3 | 45.8316 | 28 | 35 | 31 |  | TC | Turbocharged | SCV | Selectable Continuously Variable (e.g. CVT with paddles) |  | 8 | Y | N | A | All Wheel Drive | 15 |  |  | G | Gasoline (Regular Unleaded Recommended) | MPG | miles per gallon | T | Truck | [6 empty] | 1750 | 1750 | [19 empty] | SIDI; | 2 | 2 | 31 | Small SUV 4WD |  | Derived 5-cycle label | 2024-01-23 | 34168 | N |  |  |  | N | N |  | N |  | Y | EXH; ECM controlled, Oil pressure driven INT; ECM controlled, Motor driven | N | [26 empty] | GDI | Spark Ignition Direct Injection |  |  | N | SAE 0W-20 | Y | Yes | [9 empty] | 6 | 6 |  | RNSXT01.5A3C | 6 | [14 empty] | 1000 |  | 317 | 254 | 287
2024 | Nissan | NISSAN | ROGUE AWD SL/PLATINUM | NSX | 198 | 1.5 | 3 | Auto(AV-S8) | 28 | 34 | 31 | 39 | 53 | 44.2612 | 28 | 34 | 31 |  | TC | Turbocharged | SCV | Selectable Continuously Variable (e.g. CVT with paddles) |  | 8 | Y | N | A | All Wheel Drive | 15 |  |  | G | Gasoline (Regular Unleaded Recommended) | MPG | miles per gallon | T | Truck | [6 empty] | 1750 | 1750 | [19 empty] | SIDI; | 2 | 2 | 31 | Small SUV 4WD |  | Derived 5-cycle label | 2024-01-23 | 34170 | Y |  |  |  | N | N |  | N |  | Y | EXH; ECM controlled, Oil pressure driven INT; ECM controlled, Motor driven | N | [26 empty] | GDI | Spark Ignition Direct Injection |  |  | N | SAE 0W-20 | Y | Yes | [9 empty] | 6 | 6 |  | RNSXT01.5A3C | 6 | [14 empty] | 1000 |  | 318 | 262 | 287
2024 | Porsche | Porsche | Macan | PRX | 301 | 2 | 4 | Auto(AM-S7) | 19 | 25 | 21 | 24.9676 | 35.6 | 28.8442 | 19 | 25.2823 | 21 |  | TC | Turbocharged | AMS | Automated Manual- Selectable (e.g. Automated Manual with paddles) |  | 7 | N | N | A | All Wheel Drive | 10 |  |  | GPR | Gasoline (Premium Unleaded Required) | MPG | miles per gallon | T | Truck | [6 empty] | 3050 | 3050 | [19 empty] | SIDI; | 2 | 2 | 31 | Small SUV 4WD |  | Derived 5-cycle label | 2023-07-15 | 33331 |  | N |  |  | N | N | TWC/MAP/DFI/WR-HO2S/HO2S/TC/CAC | N |  | Y | VarioCam Plus | Y | VarioCam Plus | [25 empty] | GDI | Spark Ignition Direct Injection |  |  | N | 0W40 | Y | Yes | Macan | [8 empty] | 4 | 4 |  | RPRXT02.0MR4 | 5 | [15 empty] | 5500 | 468 | 352 | 424
2024 | Porsche | Porsche | Macan GTS | PRX | 370 | 2.9 | 6 | Auto(AM-S7) | 17 | 22 | 19 | 21.8444 | 32.2 | 25.5407 | 17.483 | 22 | 19 |  | TC | Turbocharged | AMS | Automated Manual- Selectable (e.g. Automated Manual with paddles) |  | 7 | N | N | A | All Wheel Drive | 10 |  |  | GPR | Gasoline (Premium Unleaded Required) | MPG | miles per gallon | T | Truck | [6 empty] | 3400 | 3400 | [19 empty] | SIDI; | 2 | 2 | 31 | Small SUV 4WD |  | Derived 5-cycle label | 2023-08-01 | 33383 |  | N |  |  | N | N |  | N |  | Y | VarioCam | Y | VarioCam Plus | [25 empty] | GDI | Spark Ignition Direct Injection |  |  | N | 0W40 | Y | Yes | Macan | [8 empty] | 4 | 4 |  | RPRXT03.0CV6 | 5 | [15 empty] | 7250 | 506 | 403 | 466
2024 | Porsche | Porsche | Macan S | PRX | 310 | 2.9 | 6 | Auto(AM-S7) | 17 | 23 | 19 | 22.3929 | 32.4997 | 26.0365 | 17 | 23.2438 | 19 |  | TC | Turbocharged | AMS | Automated Manual- Selectable (e.g. Automated Manual with paddles) |  | 7 | N | N | A | All Wheel Drive | 10 |  |  | GPR | Gasoline (Premium Unleaded Required) | MPG | miles per gallon | T | Truck | [6 empty] | 3400 | 3400 | [19 empty] | SIDI; | 2 | 2 | 31 | Small SUV 4WD |  | Derived 5-cycle label | 2023-08-01 | 33382 |  | N |  |  | N | N | Engine for Macan S | N |  | Y | VarioCam | Y | VarioCam Plus | [25 empty] | GDI | Spark Ignition Direct Injection |  |  | N | 0W40 | Y | Yes | Macan | [8 empty] | 4 | 4 |  | RPRXT03.0CV6 | 5 | [15 empty] | 7250 | 520 | 381 | 466
2024 | Porsche | Porsche | Macan T | PRX | 314 | 2 | 4 | Auto(AM-S7) | 19 | 25 | 21 | 24.1851 | 34.6 | 27.9743 | 19.2091 | 24.6279 | 21.32 |  | TC | Turbocharged | AMS | Automated Manual- Selectable (e.g. Automated Manual with paddles) |  | 7 | N | N | A | All Wheel Drive | 10 |  |  | GPR | Gasoline (Premium Unleaded Required) | MPG | miles per gallon | T | Truck | [6 empty] | 3050 | 3050 | [19 empty] | SIDI; | 2 | 2 | 31 | Small SUV 4WD |  | Derived 5-cycle label | 2023-08-01 | 33381 |  | N |  |  | N | N | TWC/MAP/DFI/WR-HO2S/HO2S/TC/CAC | N |  | Y | VarioCam Plus | Y | VarioCam Plus | [25 empty] | GDI | Spark Ignition Direct Injection |  |  | N | 0W40 | Y | Yes | [9 empty] | 4 | 4 |  | RPRXT02.0MR4 | 5 | [15 empty] | 5500 | 463 | 361 | 417
2024 | Subaru | Subaru | CROSSTREK AWD | FJX | 15 | 2 | 4 | Auto(AV-S8) | 27 | 34 | 29 | 34.7 | 48.7 | 39.8559 | 26.6501 | 33.5885 | 29.3813 |  | NA | Naturally Aspirated | SCV | Selectable Continuously Variable (e.g. CVT with paddles) |  | 8 | Y | N | A | All Wheel Drive | 15 |  |  | G | Gasoline (Regular Unleaded Recommended) | MPG | miles per gallon | T | Truck | [6 empty] | 1850 | 1850 | [19 empty] | SIDI; | 2 | 2 | 31 | Small SUV 4WD |  | Derived 5-cycle label | 2023-03-20 | 32750 | N | N |  |  | N | N |  | N |  | Y | Intake and Exhaust | N | [26 empty] | GDI | Spark Ignition Direct Injection |  |  | N | ILSAC GF-6B 0W-16 | Y | Yes | [9 empty] | 6 | 6 |  | RFJXJ02.5BBG | 7 | [14 empty] | 500 |  | 331 | 263 | 300
2024 | Subaru | Subaru | CROSSTREK AWD | FJX | 40 | 2.5 | 4 | Auto(AV-S8) | 26 | 33 | 29 | 34.3 | 47.5 | 39.2024 | 26.3761 | 32.8476 | 28.942 |  | NA | Naturally Aspirated | SCV | Selectable Continuously Variable (e.g. CVT with paddles) |  | 8 | Y | N | A | All Wheel Drive | 15 |  |  | G | Gasoline (Regular Unleaded Recommended) | MPG | miles per gallon | T | Truck | [6 empty] | 1850 | 1850 | [19 empty] | SIDI; | 2 | 2 | 31 | Small SUV 4WD |  | Derived 5-cycle label | 2023-05-15 | 32749 | N | N |  |  | N | N |  | N |  | Y | Intake and Exhaust | N | [26 empty] | GDI | Spark Ignition Direct Injection |  |  | N | ILSAC GF-6B 0W-16 | Y | Yes | [9 empty] | 6 | 6 |  | RFJXJ02.5BBG | 7 | [14 empty] | 500 |  | 335 | 269 | 305
2024 | Subaru | Subaru | CROSSTREK WILDERNESS AWD | FJX | 41 | 2.5 | 4 | Auto(AV-S8) | 25 | 29 | 27 | 32.4 | 42.8 | 36.3778 | 25.0648 | 29 | 27.0347 |  | NA | Naturally Aspirated | SCV | Selectable Continuously Variable (e.g. CVT with paddles) |  | 8 | Y | N | A | All Wheel Drive | 15 |  |  | G | Gasoline (Regular Unleaded Recommended) | MPG | miles per gallon | T | Truck | [6 empty] | 2000 | 2000 | [19 empty] | SIDI; | 2 | 2 | 31 | Small SUV 4WD |  | Derived 5-cycle label | 2023-08-02 | 33545 | Y | N |  |  | N | N |  | N |  | Y | Intake and Exhaust | N | [26 empty] | GDI | Spark Ignition Direct Injection |  |  | N | ILSAC GF-6B 0W-16 | Y | Yes | [9 empty] | 5 | 5 |  | RFJXJ02.5BBG | 7 | [15 empty] | 250 | 353 | 306 | 332
2024 | Subaru | Subaru | FORESTER AWD | FJX | 18 | 2.5 | 4 | Auto(AV-S8) | 26 | 33 | 29 | 33.8355 | 47.1098 | 38.7488 | 26.057 | 32.6058 | 28.6461 |  | NA | Naturally Aspirated | SCV | Selectable Continuously Variable (e.g. CVT with paddles) |  | 8 | Y | N | A | All Wheel Drive | 15 |  |  | G | Gasoline (Regular Unleaded Recommended) | MPG | miles per gallon | T | Truck | [6 empty] | 1850 | 1850 | [19 empty] | SIDI; | 2 | 2 | 31 | Small SUV 4WD |  | Derived 5-cycle label | 2023-08-02 | 33543 | N | N |  |  | N | N |  | N |  | Y | Intake and Exhaust | N | [26 empty] | GDI | Spark Ignition Direct Injection |  |  | N | ILSAC GF-6A 0W-20 | Y | Yes | [9 empty] | 6 | 6 |  | RFJXJ02.5BUY | 7 | [14 empty] | 500 |  | 341 | 272 | 310
2024 | Subaru | Subaru | FORESTER WILDERNESS AWD | FJX | 80 | 2.5 | 4 | Auto(AV-S8) | 25 | 28 | 26 | 31.9 | 40.4 | 35.2361 | 24.7171 | 28.3824 | 26.2421 |  | NA | Naturally Aspirated | SCV | Selectable Continuously Variable (e.g. CVT with paddles) |  | 8 | Y | N | A | All Wheel Drive | 15 |  |  | G | Gasoline (Regular Unleaded Recommended) | MPG | miles per gallon | T | Truck | [6 empty] | 2100 | 2100 | [19 empty] | SIDI; | 2 | 2 | 31 | Small SUV 4WD |  | Derived 5-cycle label | 2023-08-02 | 33544 | Y | N |  |  | N | N |  | N |  | Y | Intake and Exhaust | N | [26 empty] | GDI | Spark Ignition Direct Injection |  |  | N | ILSAC GF-6A 0W-20 | Y | Yes | [9 empty] | 5 | 5 |  | RFJXJ02.5BUY | 7 | [15 empty] | 750 | 359 | 313 | 338
2024 | Subaru | Subaru | OUTBACK AWD | FJX | 21 | 2.4 | 4 | Auto(AV-S8) | 22 | 29 | 25 | 28.2 | 41.4 | 32.9239 | 22.1096 | 29.0199 | 24.7631 |  | TC | Turbocharged | SCV | Selectable Continuously Variable (e.g. CVT with paddles) |  | 8 | Y | N | A | All Wheel Drive | 15 |  |  | G | Gasoline (Regular Unleaded Recommended) | MPG | miles per gallon | T | Truck | [6 empty] | 2150 | 2150 | [19 empty] | SIDI; | 2 | 2 | 31 | Small SUV 4WD |  | Derived 5-cycle label | 2023-03-18 | 32916 | N | N |  |  | N | N |  | N |  | Y | Intake and Exhaust | N | [26 empty] | GDI | Spark Ignition Direct Injection |  |  | N | ILSAC GF-6A 0W-20 | Y | Yes | [7 empty] | 32.9 |  | 5 | 5 |  | RFJXJ02.4RAB | 6 | [15 empty] | 1000 | 398 | 304 | 356
2024 | Subaru | Subaru | OUTBACK AWD | FJX | 19 | 2.5 | 4 | Auto(AV-S8) | 26 | 32 | 28 | 33.2409 | 46.2435 | 38.0561 | 25.6471 | 32.0676 | 28.1867 |  | NA | Naturally Aspirated | SCV | Selectable Continuously Variable (e.g. CVT with paddles) |  | 8 | Y | N | A | All Wheel Drive | 15 |  |  | G | Gasoline (Regular Unleaded Recommended) | MPG | miles per gallon | T | Truck | [6 empty] | 1950 | 1950 | [19 empty] | SIDI; | 2 | 2 | 31 | Small SUV 4WD |  | Derived 5-cycle label | 2023-03-18 | 32917 | N | N |  |  | N | N |  | N |  | Y | Intake and Exhaust | N | [26 empty] | GDI | Spark Ignition Direct Injection |  |  | N | ILSAC GF-6A 0W-20 | Y | Yes | [7 empty] | 38.1 |  | 6 | 6 |  | RFJXJ02.5BUY | 7 | [14 empty] | 0 |  | 346 | 276 | 314
2024 | Subaru | Subaru | OUTBACK WILDERNESS AWD | FJX | 75 | 2.4 | 4 | Auto(AV-S8) | 21 | 26 | 23 | 27.2 | 37.1 | 30.9119 | 21.3942 | 26.2583 | 23.3398 |  | TC | Turbocharged | SCV | Selectable Continuously Variable (e.g. CVT with paddles) |  | 8 | Y | N | A | All Wheel Drive | 15 |  |  | G | Gasoline (Regular Unleaded Recommended) | MPG | miles per gallon | T | Truck | [6 empty] | 2350 | 2350 | [19 empty] | SIDI; | 2 | 2 | 31 | Small SUV 4WD |  | Derived 5-cycle label | 2023-03-18 | 32918 | Y | N |  |  | N | N |  | N |  | Y | Intake and Exhaust | N | [26 empty] | GDI | Spark Ignition Direct Injection |  |  | N | ILSAC GF-6A 0W-20 | Y | Yes | [7 empty] | 30.9 |  | 5 | 5 |  | RFJXJ02.4RAB | 6 | [15 empty] | 2000 | 412 | 336 | 378
2024 | Toyota | TOYOTA | COROLLA CROSS AWD | TYX | 48 | 2 | 4 | Auto(AV-S10) | 29 | 31 | 30 | 39.9997 | 50 | 43.9558 | 29 | 31.1142 | 30 |  | NA | Naturally Aspirated | SCV | Selectable Continuously Variable (e.g. CVT with paddles) |  | 10 | Y | N | A | All Wheel Drive | 15 |  |  | G | Gasoline (Regular Unleaded Recommended) | MPG | miles per gallon | T | Truck | [6 empty] | 1800 | 1800 | [19 empty] | SIDI & PFI; | 2 | 2 | 31 | Small SUV 4WD |  | Derived Vehicle Specific 5-cycle Calculation Approach for city label but Modified 5-cycle Calculation Approach for Highway label | 2023-11-07 | 34197 | N | N |  |  | N | N |  | N |  | Y | Intake and exhaust | N | [26 empty] | GDPI | Spark Ignition direct & ported injection |  |  | N | 0W-8 | Y | Yes | [9 empty] | 6 | 6 |  | RTYXT02.0P3H | 7 | [14 empty] | 750 |  | 305 | 282 | 294
2024 | Toyota | TOYOTA | COROLLA CROSS HYBRID AWD | TYX | 49 | 2 | 4 | Auto(AV-S6) | 45 | 38 | 42 | 66.4541 | 57.4797 | 62.0916 | 45 | 38 | 42 |  | NA | Naturally Aspirated | SCV | Selectable Continuously Variable (e.g. CVT with paddles) |  | 6 | N | N | A | All Wheel Drive | 15 |  |  | G | Gasoline (Regular Unleaded Recommended) | MPG | miles per gallon | T | Truck | [6 empty] | 1300 | 1300 | [19 empty] | SIDI & PFI; Hybrid; | 2 | 2 | 31 | Small SUV 4WD |  | Vehicle Specific 5-cycle label | 2023-11-07 | 34198 | N | N |  |  | N | N |  | N |  | Y | Intake and exhaust | N |  | Battery(s) |  | 1 | Lithium Ion |  | 222 | 4.08 | 80.7 | On-Board |  |  | Electrical Regen Brake |  | Both | N |  |  |  | "30kWatt" of Rated Motor/Generator Power is only for AWD. | 2 | Other | AC SYNCHRONOUS | 30 and 83 |  |  | GDPI | Spark Ignition direct & ported injection | N | N | N | 0W-16 | Y | Yes | HYBRID | [8 empty] | 7 | 7 |  | RTYXJ02.0P33 | 7 | [14 empty] | 3250 |  | 195 | 231 | 209
2024 | Toyota | TOYOTA | HIGHLANDER AWD | TYX | 128 | 2.4 | 4 | Auto(S8) | 21 | 28 | 24 | 27 | 39.3 | 31.426 | 21.2505 | 27.6779 | 23.7303 |  | TC | Turbocharged | SA | Semi-Automatic |  | 8 | Y | N | A | All Wheel Drive | 15 |  |  | G | Gasoline (Regular Unleaded Recommended) | MPG | miles per gallon | T | Truck | [6 empty] | 2250 | 2250 | [19 empty] | SIDI & PFI; | 2 | 2 | 31 | Small SUV 4WD |  | Derived 5-cycle label | 2023-11-07 | 34204 | N | N |  |  | N | N | Applied to GRAND HIGHLANDER and HIGHLANDER | N |  | Y | Intake and exhaust | N | [26 empty] | GDPI | Spark Ignition direct & ported injection |  |  | N | 0W-20 | Y | Yes | [9 empty] | 5 | 5 |  | RTYXT02.4P3P | 7 | [15 empty] | 1500 | 415 | 318 | 371
2024 | Toyota | TOYOTA | RAV4 AWD | TYX | 39 | 2.5 | 4 | Auto(S8) | 25 | 33 | 28 | 31.9 | 47.7 | 37.4878 | 24.7171 | 32.9713 | 27.8551 |  | NA | Naturally Aspirated | SA | Semi-Automatic |  | 8 | Y | N | A | All Wheel Drive | 15 |  |  | G | Gasoline (Regular Unleaded Recommended) | MPG | miles per gallon | T | Truck | [6 empty] | 1950 | 1950 | [19 empty] | SIDI & PFI; | 2 | 2 | 31 | Small SUV 4WD |  | Derived 5-cycle label | 2023-10-03 | 34112 | N | N |  |  | N | N | APPLIED TO RAV4 AWD. | N |  | Y | Intake and exhaust | N | [26 empty] | GDPI | Spark Ignition direct & ported injection | N |  | N | 0W-16 | N | No | STOP-START | [8 empty] | 6 | 6 |  | RTYXJ02.5N4L | 6 | [14 empty] | 0 |  | 360 | 269 | 319
2024 | Toyota | TOYOTA | RAV4 AWD | TYX | 38 | 2.5 | 4 | Auto(S8) | 27 | 33 | 29 | 34.8 | 48 | 39.7147 | 26.7185 | 33.1568 | 29.2767 |  | NA | Naturally Aspirated | SA | Semi-Automatic |  | 8 | Y | N | A | All Wheel Drive | 15 |  |  | G | Gasoline (Regular Unleaded Recommended) | MPG | miles per gallon | T | Truck | [6 empty] | 1850 | 1850 | [19 empty] | SIDI & PFI; with Stop-Start; | 2 | 2 | 31 | Small SUV 4WD |  | Derived 5-cycle label | 2023-10-03 | 34110 | N | N |  |  | N | N | APPLIED TO RAV4 AWD. | N |  | Y | Intake and exhaust | N | [26 empty] | GDPI | Spark Ignition direct & ported injection | N |  | N | 0W-16 | Y | Yes | STOP-START | [8 empty] | 6 | 6 |  | RTYXJ02.5N4L | 6 | [14 empty] | 500 |  | 330 | 267 | 301
2024 | Toyota | TOYOTA | RAV4 AWD LE | TYX | 41 | 2.5 | 4 | Auto(S8) | 27 | 34 | 30 | 35.3973 | 49.2919 | 40.5397 | 27.1262 | 33.9525 | 29.8246 |  | NA | Naturally Aspirated | SA | Semi-Automatic |  | 8 | Y | N | A | All Wheel Drive | 15 |  |  | G | Gasoline (Regular Unleaded Recommended) | MPG | miles per gallon | T | Truck | [6 empty] | 1800 | 1800 | [19 empty] | SIDI & PFI; | 2 | 2 | 31 | Small SUV 4WD |  | Derived 5-cycle label | 2023-10-03 | 34108 | Y | N |  |  | N | N | APPLIED TO RAV4 AWD. | N |  | Y | Intake and exhaust | N | [26 empty] | GDPI | Spark Ignition direct & ported injection | N |  | N | 0W-16 | Y | Yes | [9 empty] | 6 | 6 |  | RTYXJ02.5N4L | 6 | [14 empty] | 750 |  | 325 | 260 | 296
2024 | Toyota | TOYOTA | RAV4 AWD TRD OFFROAD | TYX | 40 | 2.5 | 4 | Auto(S8) | 25 | 32 | 28 | 32.1 | 45.7 | 37.0634 | 24.8563 | 31.7289 | 27.5407 |  | NA | Naturally Aspirated | SA | Semi-Automatic |  | 8 | Y | N | A | All Wheel Drive | 15 |  |  | G | Gasoline (Regular Unleaded Recommended) | MPG | miles per gallon | T | Truck | [6 empty] | 1950 | 1950 | [19 empty] | SIDI & PFI; | 2 | 2 | 31 | Small SUV 4WD |  | Derived 5-cycle label | 2023-10-03 | 34109 | Y | N |  |  | N | N | APPLIED TO RAV4 AWD. | N |  | Y | Intake and exhaust | N | [26 empty] | GDPI | Spark Ignition direct & ported injection | N |  | N | 0W-16 | N | No | [9 empty] | 6 | 6 |  | RTYXJ02.5N4L | 6 | [14 empty] | 0 |  | 358 | 279 | 323
2024 | Toyota | TOYOTA | RAV4 HYBRID AWD | TYX | 43 | 2.5 | 4 | Auto(AV-S6) | 41 | 38 | 39 | 55.8133 | 52.5365 | 54.2895 | 40.8292 | 37.5528 | 39.2867 |  | NA | Naturally Aspirated | SCV | Selectable Continuously Variable (e.g. CVT with paddles) |  | 6 | N | N | A | All Wheel Drive | 15 |  |  | G | Gasoline (Regular Unleaded Recommended) | MPG | miles per gallon | T | Truck | [6 empty] | 1400 | 1400 | [19 empty] | SIDI & PFI; Hybrid; | 2 | 2 | 31 | Small SUV 4WD |  | Vehicle Specific 5-cycle label | 2023-10-03 | 34099 | Y | N |  |  | N | N | APPLIED TO RAV4 HYBIRD AWD and VENZA AWD | N |  | Y | Intake and exhaust | N |  | Battery(s) |  | 1 | Other | Li-Ion and NiMH | 252 | 3.7 | 69.4 | On-Board |  |  | Electrical Regen Brake |  | Both | N |  |  |  | RAV4 Hybrid has LI ION and NiMH batteries. VENZA has LI ION battery only. TOYOTA CROWN has NiMH battery only. Input values are for RAV4 Hybrid and VENZA with LI ION battery. For RAV4 Hybrid with NiMH battery:Number of Battery Packs:1, Total Voltage of Battery Packs:245, Battery Energy Capacity:6.5, Battery Specific Energy:46.4, Battery Charger Type:ON. For TOYOTA CROWN:Number of Battery Packs:1, Total Voltage of Battery Packs:230, Battery Energy Capacity:5, Battery Specific Energy:36, Battery Charger Type:ON. | 2 | Other | AC SYNCHRONOUS | 40 and 88 |  |  | GDPI | Spark Ignition direct & ported injection | N | N | N | 0W-8(CROWN),0W-16(OTHERS) | Y | Yes | HYBRID | [8 empty] | 7 | 7 |  | RTYXJ02.5P3L | 7 | [14 empty] | 2750 |  | 215 | 235 | 224
2024 | Toyota | TOYOTA | RAV4 HYBRID AWD WOODLAND EDITION | TYX | 42 | 2.5 | 4 | Auto(AV-S6) | 38 | 35 | 37 | 52.3 | 49.1 | 50.8099 | 38.2528 | 34.6706 | 36.5533 |  | NA | Naturally Aspirated | SCV | Selectable Continuously Variable (e.g. CVT with paddles) |  | 6 | N | N | A | All Wheel Drive | 15 |  |  | G | Gasoline (Regular Unleaded Recommended) | MPG | miles per gallon | T | Truck | [6 empty] | 1450 | 1450 | [19 empty] | SIDI & PFI; Hybrid; | 2 | 2 | 31 | Small SUV 4WD |  | Vehicle Specific 5-cycle label | 2023-10-03 | 34087 | Y | N |  |  | N | N | APPLIED TO RAV4 HYBIRD AWD and VENZA AWD | N |  | Y | Intake and exhaust | N |  | Battery(s) |  | 1 | Other | Li-Ion and NiMH | 252 | 3.7 | 69.4 | On-Board |  |  | Electrical Regen Brake |  | Both | N |  |  |  | RAV4 Hybrid has LI ION and NiMH batteries. VENZA has LI ION battery only. TOYOTA CROWN has NiMH battery only. Input values are for RAV4 Hybrid and VENZA with LI ION battery. For RAV4 Hybrid with NiMH battery:Number of Battery Packs:1, Total Voltage of Battery Packs:245, Battery Energy Capacity:6.5, Battery Specific Energy:46.4, Battery Charger Type:ON. For TOYOTA CROWN:Number of Battery Packs:1, Total Voltage of Battery Packs:230, Battery Energy Capacity:5, Battery Specific Energy:36, Battery Charger Type:ON. | 2 | Other | AC SYNCHRONOUS | 40 and 88 |  |  | GDPI | Spark Ignition direct & ported injection | N | N | N | 0W-8(CROWN),0W-16(OTHERS) | Y | Yes | HYBRID | [8 empty] | 7 | 7 |  | RTYXJ02.5P3L | 7 | [14 empty] | 2500 |  | 229 | 253 | 240
2024 | Toyota | TOYOTA | VENZA AWD | TYX | 45 | 2.5 | 4 | Auto(AV-S6) | 40 | 37 | 39 | 54.483 | 52.0085 | 53.3409 | 40.0553 | 37.0442 | 38.6419 |  | NA | Naturally Aspirated | SCV | Selectable Continuously Variable (e.g. CVT with paddles) |  | 6 | N | N | A | All Wheel Drive | 15 |  |  | G | Gasoline (Regular Unleaded Recommended) | MPG | miles per gallon | T | Truck | [6 empty] | 1400 | 1400 | [19 empty] | SIDI & PFI; Hybrid; | 2 | 2 | 31 | Small SUV 4WD |  | Vehicle Specific 5-cycle label | 2023-10-19 | 34088 | Y | N |  |  | N | N | APPLIED TO RAV4 HYBIRD AWD and VENZA AWD | N |  | Y | Intake and exhaust | N |  | Battery(s) |  | 1 | Other | Li-Ion and NiMH | 252 | 3.7 | 69.4 | On-Board |  |  | Electrical Regen Brake |  | Both | N |  |  |  | RAV4 Hybrid has LI ION and NiMH batteries. VENZA has LI ION battery only. TOYOTA CROWN has NiMH battery only. Input values are for RAV4 Hybrid and VENZA with LI ION battery. For RAV4 Hybrid with NiMH battery:Number of Battery Packs:1, Total Voltage of Battery Packs:245, Battery Energy Capacity:6.5, Battery Specific Energy:46.4, Battery Charger Type:ON. For TOYOTA CROWN:Number of Battery Packs:1, Total Voltage of Battery Packs:230, Battery Energy Capacity:5, Battery Specific Energy:36, Battery Charger Type:ON. | 2 | Other | AC SYNCHRONOUS | 40 and 88 |  |  | GDPI | Spark Ignition direct & ported injection | N | N | N | 0W-8(CROWN),0W-16(OTHERS) | Y | Yes | HYBRID | [8 empty] | 7 | 7 |  | RTYXJ02.5P3L | 7 | [14 empty] | 2750 |  | 219 | 237 | 227
2024 | Volkswagen Group of | Volkswagen | Atlas 4Motion Peak Edition | VGA | 4 | 2 | 4 | Auto(S8) | 18 | 24 | 20 | 22.6 | 33.9 | 26.5882 | 18.0431 | 24.1681 | 20.3657 |  | TC | Turbocharged | SA | Semi-Automatic |  | 8 | Y | N | A | All Wheel Drive | 15 |  |  | G | Gasoline (Regular Unleaded Recommended) | MPG | miles per gallon | T | Truck | [6 empty] | 2700 | 2700 | [19 empty] | SIDI; | 2 | 2 | 31 | Small SUV 4WD |  | Derived 5-cycle label | 2023-05-05 | 33014 | N | N |  |  | N | N | DRKB var: 0 100g CAT | N |  | Y | Electronic / Hydraulic | Y | Audi Valve Lift System | [25 empty] | GDI | Spark Ignition Direct Injection |  |  | N | 0W20 VW50800 | Y | Yes | [9 empty] | 4 | 4 |  | RVGAT02.0V7A | 3 | [15 empty] | 3750 | 491 | 366 | 435
2024 | Volkswagen Group of | Volkswagen | Atlas Cross Sport 4Motion | VGA | 6 | 2 | 4 | Auto(S8) | 19 | 26 | 22 | 24.2879 | 36.1546 | 28.4969 | 19.2843 | 25.6439 | 21.7067 |  | TC | Turbocharged | SA | Semi-Automatic |  | 8 | Y | N | A | All Wheel Drive | 15 |  |  | G | Gasoline (Regular Unleaded Recommended) | MPG | miles per gallon | T | Truck | [6 empty] | 2450 | 2450 | [19 empty] | SIDI; | 2 | 2 | 31 | Small SUV 4WD |  | Derived 5-cycle label | 2023-05-05 | 33020 | N | N |  |  | N | N | DRKB var: 0 100g CAT | N |  | Y | Electronic / Hydraulic | Y | Audi Valve Lift System | [25 empty] | GDI | Spark Ignition Direct Injection |  |  | N | 0W20 VW50800 | Y | Yes | [9 empty] | 5 | 5 |  | RVGAT02.0V7A | 3 | [15 empty] | 2500 | 458 | 345 | 407
2024 | Volkswagen Group of | Volkswagen | Atlas SE 4Motion | VGA | 5 | 2 | 4 | Auto(S8) | 19 | 26 | 22 | 24.2879 | 36.1546 | 28.4969 | 19.2843 | 25.6439 | 21.7067 |  | TC | Turbocharged | SA | Semi-Automatic |  | 8 | Y | N | A | All Wheel Drive | 15 |  |  | G | Gasoline (Regular Unleaded Recommended) | MPG | miles per gallon | T | Truck | [6 empty] | 2450 | 2450 | [19 empty] | SIDI; | 2 | 2 | 31 | Small SUV 4WD |  | Derived 5-cycle label | 2023-05-05 | 33019 | N | N |  |  | N | N | DRKB var: 0 100g CAT | N |  | Y | Electronic / Hydraulic | Y | Audi Valve Lift System | [25 empty] | GDI | Spark Ignition Direct Injection |  |  | N | 0W20 VW50800 | Y | Yes | [9 empty] | 5 | 5 |  | RVGAT02.0V7A | 3 | [15 empty] | 2500 | 458 | 345 | 407
2024 | Volkswagen Group of | Volkswagen | Atlas SEL 4Motion | VGA | 7 | 2 | 4 | Auto(S8) | 19 | 25 | 21 | 23.4 | 35 | 27.5017 | 18.6331 | 24.89 | 21.0098 |  | TC | Turbocharged | SA | Semi-Automatic |  | 8 | Y | N | A | All Wheel Drive | 15 |  |  | G | Gasoline (Regular Unleaded Recommended) | MPG | miles per gallon | T | Truck | [6 empty] | 2550 | 2550 | [19 empty] | SIDI; | 2 | 2 | 31 | Small SUV 4WD |  | Derived 5-cycle label | 2023-05-05 | 33031 | N | N |  |  | N | N | DRKB var: 0 100g CAT | N |  | Y | Electronic / Hydraulic | Y | Audi Valve Lift System | [25 empty] | GDI | Spark Ignition Direct Injection |  |  | N | 0W20 VW50800 | Y | Yes | [9 empty] | 4 | 4 |  | RVGAT02.0V7A | 3 | [15 empty] | 3000 | 476 | 356 | 422
2024 | Volkswagen Group of | Volkswagen | Taos 4Motion | VGA | 142 | 1.5 | 4 | Auto(AM-S7) | 24 | 32 | 27 | 31.2 | 45.5 | 36.3394 | 24.2285 | 31.604 | 27.0715 |  | TC | Turbocharged | AMS | Automated Manual- Selectable (e.g. Automated Manual with paddles) |  | 7 | N | N | A | All Wheel Drive | 15 |  |  | G | Gasoline (Regular Unleaded Recommended) | MPG | miles per gallon | T | Truck |  |  | 100 | 28 |  |  | 2000 | 2000 | [19 empty] | SIDI; | 2 | 2 | 31 | Small SUV 4WD |  | Derived 5-cycle label | 2023-07-28 | 33449 | N | N |  |  | N | N | Applies to DNKA var: 0 | N |  | Y | - | N | [26 empty] | GDI | Spark Ignition Direct Injection | N |  | N | 0W20 VW50800 | Y | Yes | [7 empty] | 36.6 |  | 5 | 5 |  | RVGAJ01.5V3Q | 7 | [15 empty] | 250 | 368 | 282 | 329
2024 | Volkswagen Group of | Volkswagen | Tiguan 4Motion | VGA | 48 | 2 | 4 | Auto(S8) | 22 | 29 | 25 | 28.3 | 42 | 33.1687 | 22.1809 | 29.401 | 24.9366 |  | TC | Turbocharged | SA | Semi-Automatic |  | 8 | Y | N | A | All Wheel Drive | 15 |  |  | G | Gasoline (Regular Unleaded Recommended) | MPG | miles per gallon | T | Truck | [6 empty] | 2150 | 2150 | [19 empty] | SIDI; | 2 | 2 | 31 | Small SUV 4WD |  | Derived 5-cycle label | 2023-08-04 | 33587 | Y | N |  |  | N | N | Applies to DTEA var: 0 | N |  | Y | CONTINOUSLY VARIABLE VALVE TIMING | Y | Audi Valve Lift for B-cycle | [25 empty] | GDI | Spark Ignition Direct Injection | N |  | N | 0W20 VW50800 | Y | Yes | [9 empty] | 5 | 5 |  | RVGAJ02.0V3A | 7 | [15 empty] | 1000 | 401 | 303 | 357
2024 | Volkswagen Group of | Volkswagen | Tiguan R-Line 4Motion | VGA | 49 | 2 | 4 | Auto(S8) | 22 | 29 | 24 | 27.4 | 41.3 | 32.2905 | 21.5376 | 28.9563 | 24.3443 |  | TC | Turbocharged | SA | Semi-Automatic |  | 8 | Y | N | A | All Wheel Drive | 15 |  |  | G | Gasoline (Regular Unleaded Recommended) | MPG | miles per gallon | T | Truck | [6 empty] | 2250 | 2250 | [19 empty] | SIDI; | 2 | 2 | 31 | Small SUV 4WD |  | Derived 5-cycle label | 2023-08-04 | 33589 | Y | N |  |  | N | N | Applies to DTEA var: 0 | N |  | Y | CONTINOUSLY VARIABLE VALVE TIMING | Y | Audi Valve Lift for B-cycle | [25 empty] | GDI | Spark Ignition Direct Injection | N |  | N | 0W20 VW50800 | Y | Yes | [9 empty] | 5 | 5 |  | RVGAJ02.0V3A | 7 | [15 empty] | 1500 | 414 | 308 | 367
2024 | Volvo | Volvo Cars of North America, LLC | XC40 B5 AWD | VVX | 240 | 2 | 4 | Auto(S8) | 24 | 30 | 26 | 30.5 | 43 | 35.0903 | 23.7377 | 30.034 | 26.2103 |  | TC | Turbocharged | SA | Semi-Automatic |  | 8 | Y | N | A | All Wheel Drive | 10 |  |  | GPR | Gasoline (Premium Unleaded Required) | MPG | miles per gallon | T | Truck | [6 empty] | 2500 | 2500 | [19 empty] | SIDI; Mild Hybrid; | 2 | 2 | 31 | Small SUV 4WD |  | Derived 5-cycle label | 2023-05-15 | 33073 |  | N |  |  | N | N |  | N |  | Y | Timing on both intake and exhaust side. | N |  | Battery(s) |  | 1 | Lithium Ion |  | 46 | 8 | 45.7 | On-Board |  |  | Electrical Regen Brake |  | Both | N |  |  |  |  | 1 | DC Permanent Magnet, brushless |  | 10 |  |  | GDI | Spark Ignition Direct Injection | N | N | N | 5W-30 | Y | Yes | Blank | [6 empty] | 35.1 |  | 5 | 5 |  | RVVXJ02.0U70 | 5 | [15 empty] | 2750 | 373 | 295 | 338
2024 | Volvo | Volvo Cars of North America, LLC | XC60 B5 AWD | VVX | 222 | 2 | 4 | Auto(S8) | 22 | 28 | 25 | 28.3 | 40.1 | 32.6194 | 22.1809 | 28.1906 | 24.5345 |  | TC | Turbocharged | SA | Semi-Automatic |  | 8 | Y | N | A | All Wheel Drive | 10 |  |  | GPR | Gasoline (Premium Unleaded Required) | MPG | miles per gallon | T | Truck | [6 empty] | 2600 | 2600 | [19 empty] | SIDI; Mild Hybrid; | 2 | 2 | 31 | Small SUV 4WD |  | Derived 5-cycle label | 2023-05-19 | 33123 |  | N |  |  | N | N |  | N |  | Y | Timing on both intake and exhaust side. | N |  | Battery(s) |  | 1 | Lithium Ion |  | 46 | 8 | 45.7 | On-Board |  |  | Electrical Regen Brake |  | Both | N |  |  |  |  | 1 | DC Permanent Magnet, brushless |  | 10 |  |  | GDI | Spark Ignition Direct Injection | N | N | N | 5W-30 | Y | Yes | Blank | [8 empty] | 5 | 5 |  | RVVXJ02.0U70 | 5 | [15 empty] | 3250 | 402 | 316 | 363
2024 | BMW | BMW | X5 sDrive40i | BMX | 570 | 3 | 6 | Auto(S8) | 23 | 27 | 25 | 29.7 | 37.9 | 32.9035 | 23.1741 | 26.7761 | 24.6674 |  | TC | Turbocharged | SA | Semi-Automatic |  | 8 | Y | N | R | 2-Wheel Drive, Rear | 10 |  |  | GP | Gasoline (Premium Unleaded Recommended) | MPG | miles per gallon | T | Truck | [6 empty] | 2600 | 2600 | [19 empty] | SIDI & PFI; Mild Hybrid; | 2 | 2 | 32 | Standard SUV 2WD |  | Derived 5-cycle label | 2023-03-29 | 32957 | N | N |  |  | N | N |  | N |  | Y | Variable Valve Timing at inlet and outlet valves | Y | Variable Valve Lift at inlet valves and two settings at outlet valves | Battery(s) |  | 1 | Lithium Ion |  | 44 | 10.4 | 40 | On-Board |  |  | Electrical Regen Brake |  | Both | N |  |  |  | Starter Generator Engine with 48V Technology; Motor/Generator Type: permanent magnet synchronous machine (PMSM); Rated Motor/Generator Power: 9 kW (X7 xDrive40i, X5 sDrive40i, X5 xDrive40i and X6 xDrive40i), 13 kW (740i Sedan, 740i xDrive Sedan and 540i xDrive Sedan) / X7 xDrive40i, X5 sDrive40i, X5 xDrive40i and X6 xDrive40i; Battery Energy Capacity: 10.4 Ah, Total Voltage of Battery Pack(s): 44 V, Battery Specific Energy: 40 Wh/kg / 740i Sedan, 740i xDrive Sedan and 540i xDrive Sedan; Battery Energy Capacity: 20 Ah, Total Voltage of Battery Pack(s): 46.2 V, Battery Specific Energy: 47.1 Wh/kg | 1 | Other | PMSM | 9 |  |  | GDPI | Spark Ignition direct & ported injection | N | N | N | 0W-12 | Y | Yes | [9 empty] | 5 | 5 |  | RBMXJ03.0B58 | 7 | [15 empty] | 3250 | 383 | 331 | 360
2024 | General Motors | Buick | ENCLAVE FWD | GMX | 610 | 3.6 | 6 | Auto(A9) | 18 | 26 | 21 | 21.9 | 36.7 | 26.7553 | 17.5243 | 25.9987 | 20.5366 |  | NA | Naturally Aspirated | A | Automatic |  | 9 | Y | N | F | 2-Wheel Drive, Front | 10 |  |  | G | Gasoline (Regular Unleaded Recommended) | MPG | miles per gallon | T | Truck | [6 empty] | 2550 | 2550 | [19 empty] | SIDI; | 2 | 2 | 32 | Standard SUV 2WD |  | Derived 5-cycle label | 2023-06-02 | 33229 | N | N |  |  | N | N |  | N |  | Y | CAM PHASER | N | [26 empty] | GDI | Spark Ignition Direct Injection |  |  | N | 5W30 | Y | Yes | [9 empty] | 4 | 4 |  | RGMXT03.6151 | 6 | [15 empty] | 3000 | 506 | 343 | 433
2024 | General Motors | Cadillac | ESCALADE 2WD | GMX | 885 | 3 | 6 | Auto(A10) | 21 | 27 | 23 | 27.2 | 38.1 | 31.2192 | 21.3942 | 26.9053 | 23 |  | TC | Turbocharged | A | Automatic |  | 10 | Y | N | R | 2-Wheel Drive, Rear |  | 20 |  | DU | Diesel, ultra low sulfur (15 ppm, maximum) | MPG | miles per gallon | T | Truck | [6 empty] | 2850 | 2850 | [20 empty] | 2 | 2 | 32 | Standard SUV 2WD |  | Derived 5-cycle label | 2023-11-13 | 34004 | N | N |  |  | N | N |  | N |  | N |  | N | [26 empty] | CRDI | Common Rail Direct Diesel Injection |  |  | N | 0W20 | Y | Yes | [9 empty] | 5 | 4 |  | RGMXT03.0353 | 3 | [15 empty] | 4500 | 476 | 378 | 442
2024 | General Motors | Cadillac | ESCALADE 2WD | GMX | 814 | 6.2 | 8 | Auto(A10) | 14 | 19 | 16 | 18.5248 | 28.6862 | 22.0376 | 14 | 19.1796 | 16 |  | NA | Naturally Aspirated | A | Automatic |  | 10 | Y | N | R | 2-Wheel Drive, Rear | 10 |  |  | GPR | Gasoline (Premium Unleaded Required) | MPG | miles per gallon | T | Truck | [6 empty] | 4050 | 4050 | [19 empty] | SIDI; | 1 | 1 | 32 | Standard SUV 2WD |  | Derived Vehicle Specific 5-cycle Calculation Approach for city label but Modified 5-cycle Calculation Approach for Highway label | 2023-11-13 | 33883 | N | N |  |  | N | N |  | Y | Dynamic Fuel Management | Y | cam phaser | N | [26 empty] | GDI | Spark Ignition Direct Injection |  |  | N | 0W20 | Y | Yes | [9 empty] | 3 | 3 |  | RGMXT06.2375 | 6 | [15 empty] | 10500 | 635 | 464 | 555
2024 | General Motors | Chevrolet | SUBURBAN 2WD | GMX | 887 | 3 | 6 | Auto(A10) | 21 | 27 | 23 | 27.2 | 38.1 | 31.2192 | 21.3942 | 26.9053 | 23 |  | TC | Turbocharged | A | Automatic |  | 10 | Y | N | R | 2-Wheel Drive, Rear |  | 20 |  | DU | Diesel, ultra low sulfur (15 ppm, maximum) | MPG | miles per gallon | T | Truck | [6 empty] | 2850 | 2850 | [20 empty] | 2 | 2 | 32 | Standard SUV 2WD |  | Derived 5-cycle label | 2023-11-13 | 34006 | N | N |  |  | N | N |  | N |  | N |  | N | [26 empty] | CRDI | Common Rail Direct Diesel Injection |  |  | N | 0W20 | Y | Yes | [9 empty] | 5 | 4 |  | RGMXT03.0353 | 3 | [15 empty] | 4500 | 476 | 378 | 442
2024 | General Motors | Chevrolet | SUBURBAN 2WD | GMX | 803 | 5.3 | 8 | Auto(A10) | 15 | 20 | 17 | 19.4 | 29.6 | 22.9604 | 14.9069 | 20.0033 | 16.8373 |  | NA | Naturally Aspirated | A | Automatic |  | 10 | Y | N | R | 2-Wheel Drive, Rear | 10 |  |  | G | Gasoline (Regular Unleaded Recommended) | MPG | miles per gallon | T | Truck | [6 empty] | 3200 | 3200 | [19 empty] | SIDI; | 1 | 1 | 32 | Standard SUV 2WD |  | Vehicle Specific 5-cycle label | 2023-11-13 | 33806 | N | N |  |  | N | N |  | Y | Dynamic Fuel Management | Y | cam phaser | N | [26 empty] | GDI | Spark Ignition Direct Injection |  |  | N | 0W20 | Y | Yes | [9 empty] | 3 | 3 |  | RGMXT05.3386 | 6 | [15 empty] | 6250 | 593 | 446 | 527
2024 | General Motors | Chevrolet | SUBURBAN 2WD | GMX | 813 | 6.2 | 8 | Auto(A10) | 14 | 20 | 16 | 18.9 | 29.2 | 22.4661 | 14 | 19.5253 | 16 |  | NA | Naturally Aspirated | A | Automatic |  | 10 | Y | N | R | 2-Wheel Drive, Rear | 10 |  |  | GPR | Gasoline (Premium Unleaded Required) | MPG | miles per gallon | T | Truck | [6 empty] | 4050 | 4050 | [19 empty] | SIDI; | 1 | 1 | 32 | Standard SUV 2WD |  | Derived Vehicle Specific 5-cycle Calculation Approach for city label but Modified 5-cycle Calculation Approach for Highway label | 2023-11-13 | 33882 | N | N |  |  | N | N |  | Y | Dynamic Fuel Management | Y | cam phaser | N | [26 empty] | GDI | Spark Ignition Direct Injection |  |  | N | 0W20 | Y | Yes | [9 empty] | 3 | 3 |  | RGMXT06.2375 | 6 | [15 empty] | 10500 | 635 | 455 | 555
2024 | General Motors | Chevrolet | TAHOE 2WD | GMX | 886 | 3 | 6 | Auto(A10) | 21 | 28 | 24 | 27.2 | 40.8 | 32 | 21.3942 | 28 | 24.1421 |  | TC | Turbocharged | A | Automatic |  | 10 | Y | N | R | 2-Wheel Drive, Rear |  | 20 |  | DU | Diesel, ultra low sulfur (15 ppm, maximum) | MPG | miles per gallon | T | Truck | [6 empty] | 2750 | 2750 | [20 empty] | 2 | 2 | 32 | Standard SUV 2WD |  | Derived 5-cycle label | 2023-11-13 | 34005 | N | N |  |  | N | N |  | N |  | N |  | N | [26 empty] | CRDI | Common Rail Direct Diesel Injection |  |  | N | 0W20 | Y | Yes | [9 empty] | 5 | 4 |  | RGMXT03.0353 | 3 | [15 empty] | 4000 | 476 | 364 | 425
2024 | General Motors | Chevrolet | TAHOE 2WD | GMX | 802 | 5.3 | 8 | Auto(A10) | 15 | 20 | 17 | 19.4 | 29.6 | 22.9604 | 14.9069 | 20.0033 | 16.8373 |  | NA | Naturally Aspirated | A | Automatic |  | 10 | Y | N | R | 2-Wheel Drive, Rear | 10 |  |  | G | Gasoline (Regular Unleaded Recommended) | MPG | miles per gallon | T | Truck | [6 empty] | 3200 | 3200 | [19 empty] | SIDI; | 1 | 1 | 32 | Standard SUV 2WD |  | Vehicle Specific 5-cycle label | 2023-11-13 | 33804 | N | N |  |  | N | N |  | Y | Dynamic Fuel Management | Y | cam phaser | N | [26 empty] | GDI | Spark Ignition Direct Injection |  |  | N | 0W20 | Y | Yes | [9 empty] | 3 | 3 |  | RGMXT05.3386 | 6 | [15 empty] | 6250 | 593 | 446 | 527
2024 | General Motors | Chevrolet | TAHOE 2WD | GMX | 811 | 6.2 | 8 | Auto(A10) | 14 | 20 | 16 | 18.9 | 29.2 | 22.4661 | 14 | 19.5253 | 16 |  | NA | Naturally Aspirated | A | Automatic |  | 10 | Y | N | R | 2-Wheel Drive, Rear | 10 |  |  | GPR | Gasoline (Premium Unleaded Required) | MPG | miles per gallon | T | Truck | [6 empty] | 4050 | 4050 | [19 empty] | SIDI; | 1 | 1 | 32 | Standard SUV 2WD |  | Derived Vehicle Specific 5-cycle Calculation Approach for city label but Modified 5-cycle Calculation Approach for Highway label | 2023-11-13 | 33880 | N | N |  |  | N | N |  | Y | Dynamic Fuel Management | Y | cam phaser | N | [26 empty] | GDI | Spark Ignition Direct Injection |  |  | N | 0W20 | Y | Yes | [9 empty] | 3 | 3 |  | RGMXT06.2375 | 6 | [15 empty] | 10500 | 635 | 455 | 555
2024 | General Motors | Chevrolet | TRAVERSE LIMITED FWD | GMX | 618 | 3.6 | 6 | Auto(A9) | 18 | 26 | 21 | 21.9 | 36.7 | 26.7553 | 17.5243 | 25.9987 | 20.5366 |  | NA | Naturally Aspirated | A | Automatic |  | 9 | Y | N | F | 2-Wheel Drive, Front | 10 |  |  | G | Gasoline (Regular Unleaded Recommended) | MPG | miles per gallon | T | Truck | [6 empty] | 2550 | 2550 | [19 empty] | SIDI; | 2 | 2 | 32 | Standard SUV 2WD |  | Derived 5-cycle label | 2023-12-18 | 34318 | N | N |  |  | N | N |  | N |  | Y | CAM PHASER | N | [26 empty] | GDI | Spark Ignition Direct Injection |  |  | N | 5W30 | Y | Yes | [9 empty] | 4 | 4 |  | RGMXT03.6151 | 6 | [15 empty] | 3000 | 506 | 343 | 433
2024 | FCA US LLC | Dodge | Durango RWD | CRX | 541 | 3.6 | 6 | Auto(A8) | 19 | 26 | 21 | 23.7 | 36 | 28.0059 | 18.8536 | 25.5432 | 21.3724 |  | NA | Naturally Aspirated | A | Automatic |  | 8 | Y | N | R | 2-Wheel Drive, Rear | 10 |  |  | G | Gasoline (Regular Unleaded Recommended) | MPG | miles per gallon | T | Truck | [6 empty] | 2550 | 2550 | [20 empty] | 2 | 2 | 32 | Standard SUV 2WD |  | Derived 5-cycle label | 2023-10-30 | 33909 | N | N |  |  | N | N | ESS | N |  | Y | Cam Phaser | N | [26 empty] | MFI | Multipoint/sequential fuel injection |  |  | N | 0W-20 | Y | Yes | [9 empty] | 4 | 4 |  | RCRXT03.65P5 | 7 | [15 empty] | 3000 | 471 | 348 | 416
2024 | FCA US LLC | Dodge | Durango RWD | CRX | 542 | 5.7 | 8 | Auto(A8) | 14 | 22 | 17 | 17.4 | 31.1 | 21.702 | 14.1316 | 22.3141 | 16.9243 |  | NA | Naturally Aspirated | A | Automatic |  | 8 | Y | N | R | 2-Wheel Drive, Rear | 10 |  |  | GM | Gasoline (Mid Grade Unleaded Recommended) | MPG | miles per gallon | T | Truck | [6 empty] | 3550 | 3550 | [20 empty] | 1 | 1 | 32 | Standard SUV 2WD |  | Derived 5-cycle label | 2023-11-06 | 33986 | N | N |  |  | N | N |  | Y | Solenoids | Y | Cam phasers | N | [26 empty] | MFI | Multipoint/sequential fuel injection |  |  | N | SAE 0W-20 | N | No | [9 empty] | 3 | 3 |  | RCRXT05.75P0 | 5 | [15 empty] | 8000 | 628 | 399 | 525
2024 | Ford Motor Company | Ford | EXPEDITION 2WD | FMX | 53 | 3.5 | 6 | Auto(S10) | 17 | 23 | 19 | 20.9 | 32.7 | 24.9518 | 16.779 | 23.3764 | 19.22 |  | TC | Turbocharged | SA | Semi-Automatic |  | 10 | Y | N | R | 2-Wheel Drive, Rear | 85 |  |  | G | Gasoline (Regular Unleaded Recommended) | MPG | miles per gallon | T | Truck | [6 empty] | 2850 | 2850 | [19 empty] | SIDI; | 2 | 2 | 32 | Standard SUV 2WD |  | Derived 5-cycle label | 2023-08-31 | 33686 | N | N |  |  | N | N | Expedition | N |  | Y | TiVCT | N | [26 empty] | GDI | Spark Ignition Direct Injection |  |  | N | SAE 5W-30 ILSAC GF6 APISP | Y | Yes | [7 empty] | 0 |  | 4 | 4 |  | RFMXT03.54HF | 6 | [15 empty] | 4500 | 528 | 380 | 462
2024 | Ford Motor Company | Ford | EXPLORER RWD | FMX | 19 | 2.3 | 4 | Auto(A10) | 21 | 28 | 24 | 26.7 | 40.8 | 31.6169 | 21.0347 | 28 | 23.8887 |  | TC | Turbocharged | A | Automatic |  | 10 | Y | N | R | 2-Wheel Drive, Rear | 85 |  |  | G | Gasoline (Regular Unleaded Recommended) | MPG | miles per gallon | T | Truck | [6 empty] | 2250 | 2250 | [19 empty] | SIDI; | 2 | 2 | 32 | Standard SUV 2WD |  | Derived 5-cycle label | 2024-01-04 | 34308 | N | N |  |  | N | N |  | N |  | Y | TIVCT | N | [26 empty] | GDI | Spark Ignition Direct Injection |  |  | N | 5W-30 / API SP | Y | Yes | [7 empty] | 0 |  | 5 | 5 |  | RFMXT02.34K1 | 6 | [15 empty] | 1500 | 423 | 318 | 370
2024 | Ford Motor Company | Ford | EXPLORER RWD | FMX | 20 | 3 | 6 | Auto(A10) | 18 | 26 | 21 | 22.5 | 36.7 | 27.2435 | 17.9691 | 25.9987 | 20.8696 |  | TC | Turbocharged | A | Automatic |  | 10 | Y | N | R | 2-Wheel Drive, Rear | 85 |  |  | G | Gasoline (Regular Unleaded Recommended) | MPG | miles per gallon | T | Truck | [6 empty] | 2550 | 2550 | [19 empty] | SIDI; | 2 | 2 | 32 | Standard SUV 2WD |  | Derived 5-cycle label | 2024-01-04 | 34302 | N | N |  |  | N | N |  | N |  | Y | Intake/Exhaust, Hydraulic Actuated VCT | N | [26 empty] | GDI | Spark Ignition Direct Injection |  |  | N | SAE 5W-30 / ILSAC GF-6 | Y | Yes | [7 empty] | 0 |  | 4 | 4 |  | RFMXT03.03U2 | 5 | [15 empty] | 3000 | 495 | 342 | 426
2024 | Ford Motor Company | Ford | EXPLORER RWD | FMX | 22 | 3 | 6 | Auto(S10) | 18 | 25 | 20 | 22.1139 | 35.0343 | 26.5141 | 17.6831 | 24.9125 | 20.3391 |  | TC | Turbocharged | SA | Semi-Automatic |  | 10 | Y | N | R | 2-Wheel Drive, Rear | 85 |  |  | G | Gasoline (Regular Unleaded Recommended) | MPG | miles per gallon | T | Truck | [6 empty] | 2700 | 2700 | [19 empty] | SIDI; | 2 | 2 | 32 | Standard SUV 2WD |  | Derived 5-cycle label | 2024-01-04 | 34305 | Y | N |  |  | N | N |  | N |  | Y | Intake/Exhaust, Hydraulic Actuated VCT | N | [26 empty] | GDI | Spark Ignition Direct Injection |  |  | N | SAE 5W-30 / ILSAC GF-6 | Y | Yes | [7 empty] | 0 |  | 4 | 4 |  | RFMXT03.03U2 | 5 | [15 empty] | 3750 | 503 | 357 | 437
2024 | General Motors | GMC | YUKON 2WD | GMX | 888 | 3 | 6 | Auto(A10) | 21 | 27 | 23 | 27.2 | 38.1 | 31.2192 | 21.3942 | 26.9053 | 23 |  | TC | Turbocharged | A | Automatic |  | 10 | Y | N | R | 2-Wheel Drive, Rear |  | 20 |  | DU | Diesel, ultra low sulfur (15 ppm, maximum) | MPG | miles per gallon | T | Truck | [6 empty] | 2850 | 2850 | [20 empty] | 2 | 2 | 32 | Standard SUV 2WD |  | Derived 5-cycle label | 2023-11-13 | 34007 | N | N |  |  | N | N |  | N |  | N |  | N | [26 empty] | CRDI | Common Rail Direct Diesel Injection |  |  | N | 0W20 | Y | Yes | [9 empty] | 5 | 4 |  | RGMXT03.0353 | 3 | [15 empty] | 4500 | 476 | 378 | 442
2024 | General Motors | GMC | YUKON 2WD | GMX | 804 | 5.3 | 8 | Auto(A10) | 15 | 20 | 17 | 19.4 | 29.6 | 22.9604 | 14.9069 | 20.0033 | 16.8373 |  | NA | Naturally Aspirated | A | Automatic |  | 10 | Y | N | R | 2-Wheel Drive, Rear | 10 |  |  | G | Gasoline (Regular Unleaded Recommended) | MPG | miles per gallon | T | Truck | [6 empty] | 3200 | 3200 | [19 empty] | SIDI; | 1 | 1 | 32 | Standard SUV 2WD |  | Vehicle Specific 5-cycle label | 2023-11-13 | 33805 | N | N |  |  | N | N |  | Y | Dynamic Fuel Management | Y | cam phaser | N | [26 empty] | GDI | Spark Ignition Direct Injection |  |  | N | 0W20 | Y | Yes | [9 empty] | 3 | 3 |  | RGMXT05.3386 | 6 | [15 empty] | 6250 | 593 | 446 | 527
2024 | General Motors | GMC | YUKON 2WD | GMX | 812 | 6.2 | 8 | Auto(A10) | 14 | 20 | 16 | 18.9 | 29.2 | 22.4661 | 14 | 19.5253 | 16 |  | NA | Naturally Aspirated | A | Automatic |  | 10 | Y | N | R | 2-Wheel Drive, Rear | 10 |  |  | GPR | Gasoline (Premium Unleaded Required) | MPG | miles per gallon | T | Truck | [6 empty] | 4050 | 4050 | [19 empty] | SIDI; | 1 | 1 | 32 | Standard SUV 2WD |  | Derived Vehicle Specific 5-cycle Calculation Approach for city label but Modified 5-cycle Calculation Approach for Highway label | 2023-11-13 | 33881 | N | N |  |  | N | N |  | Y | Dynamic Fuel Management | Y | cam phaser | N | [26 empty] | GDI | Spark Ignition Direct Injection |  |  | N | 0W20 | Y | Yes | [9 empty] | 3 | 3 |  | RGMXT06.2375 | 6 | [15 empty] | 10500 | 635 | 455 | 555
2024 | General Motors | GMC | YUKON XL 2WD | GMX | 889 | 3 | 6 | Auto(A10) | 21 | 27 | 23 | 27.2 | 38.1 | 31.2192 | 21.3942 | 26.9053 | 23 |  | TC | Turbocharged | A | Automatic |  | 10 | Y | N | R | 2-Wheel Drive, Rear |  | 20 |  | DU | Diesel, ultra low sulfur (15 ppm, maximum) | MPG | miles per gallon | T | Truck | [6 empty] | 2850 | 2850 | [20 empty] | 2 | 2 | 32 | Standard SUV 2WD |  | Derived 5-cycle label | 2023-11-13 | 34008 | N | N |  |  | N | N |  | N |  | N |  | N | [26 empty] | CRDI | Common Rail Direct Diesel Injection |  |  | N | 0W20 | Y | Yes | [9 empty] | 5 | 4 |  | RGMXT03.0353 | 3 | [15 empty] | 4500 | 476 | 378 | 442
2024 | General Motors | GMC | YUKON XL 2WD | GMX | 805 | 5.3 | 8 | Auto(A10) | 15 | 20 | 17 | 19.4 | 29.6 | 22.9604 | 14.9069 | 20.0033 | 16.8373 |  | NA | Naturally Aspirated | A | Automatic |  | 10 | Y | N | R | 2-Wheel Drive, Rear | 10 |  |  | G | Gasoline (Regular Unleaded Recommended) | MPG | miles per gallon | T | Truck | [6 empty] | 3200 | 3200 | [19 empty] | SIDI; | 1 | 1 | 32 | Standard SUV 2WD |  | Vehicle Specific 5-cycle label | 2023-11-13 | 33809 | N | N |  |  | N | N |  | Y | Dynamic Fuel Management | Y | cam phaser | N | [26 empty] | GDI | Spark Ignition Direct Injection |  |  | N | 0W20 | Y | Yes | [9 empty] | 3 | 3 |  | RGMXT05.3386 | 6 | [15 empty] | 6250 | 593 | 446 | 527
2024 | General Motors | GMC | YUKON XL 2WD | GMX | 815 | 6.2 | 8 | Auto(A10) | 14 | 19 | 16 | 17.8 | 27.687 | 21.208 | 14.4373 | 18.5075 | 16.023 |  | NA | Naturally Aspirated | A | Automatic |  | 10 | Y | N | R | 2-Wheel Drive, Rear | 10 |  |  | GPR | Gasoline (Premium Unleaded Required) | MPG | miles per gallon | T | Truck | [6 empty] | 4050 | 4050 | [19 empty] | SIDI; | 1 | 1 | 32 | Standard SUV 2WD |  | Derived Vehicle Specific 5-cycle Calculation Approach for city label but Modified 5-cycle Calculation Approach for Highway label | 2023-11-13 | 33884 | N | N |  |  | N | N |  | Y | Dynamic Fuel Management | Y | cam phaser | N | [26 empty] | GDI | Spark Ignition Direct Injection |  |  | N | 0W20 | Y | Yes | [9 empty] | 3 | 3 |  | RGMXT06.2375 | 6 | [15 empty] | 10500 | 615 | 481 | 555
2024 | Nissan | INFINITI | QX60 FWD | NSX | 93 | 3.5 | 6 | Auto(S9) | 21 | 26 | 23 | 26.511 | 39.522 | 31.1215 | 20.8985 | 26.1413 | 22.9717 |  | NA | Naturally Aspirated | SA | Semi-Automatic |  | 9 | Y | N | F | 2-Wheel Drive, Front | 15 |  |  | GP | Gasoline (Premium Unleaded Recommended) | MPG | miles per gallon | T | Truck | [6 empty] | 2800 | 2800 | [19 empty] | SIDI; | 2 | 2 | 32 | Standard SUV 2WD |  | Derived Vehicle Specific 5-cycle Calculation Approach for city label but Modified 5-cycle Calculation Approach for Highway label | 2023-08-23 | 33456 | N |  |  |  | N | N |  | N |  | Y | EXH;ECM controlled, Oil pressure driven INT;ECM and VTC controller controlled, Electric driven | N | [26 empty] | GDI | Spark Ignition Direct Injection |  |  | N | SAE 0W-20 | Y | Yes | [9 empty] | 5 | 5 |  | RNSXT03.5PTD | 5 | [15 empty] | 4250 | 426 | 339 | 387
2024 | Nissan | INFINITI | QX80 2WD | NSX | 381 | 5.6 | 8 | Auto(S7) | 14 | 20 | 16 | 17.2363 | 27.9782 | 20.8362 | 14.0063 | 19.75 | 16.1153 |  | NA | Naturally Aspirated | SA | Semi-Automatic |  | 7 | Y | N | R | 2-Wheel Drive, Rear | 10 |  |  | GP | Gasoline (Premium Unleaded Recommended) | MPG | miles per gallon | T | Truck | [6 empty] | 4050 | 4050 | [19 empty] | SIDI; | 2 | 2 | 32 | Standard SUV 2WD |  | Derived Vehicle Specific 5-cycle Calculation Approach for city label but Modified 5-cycle Calculation Approach for Highway label | 2023-07-06 | 33060 | N |  |  |  | N | N |  | N |  | Y | ECM controlled, Oil pressure driven | Y | VVEL controlled, Motor driven | [25 empty] | GDI | Spark Ignition Direct Injection |  |  | N | SAE 0W-20 | N | No | [9 empty] | 3 | 3 |  | RNSXT05.6P9B | 5 | [15 empty] | 10500 | 635 | 451 | 552
2024 | FCA US LLC | Jeep | Grand Cherokee 4X2 | CRX | 529 | 3.6 | 6 | Auto(A8) | 19 | 26 | 22 | 24.3 | 36.8 | 28.6845 | 19.2932 | 26.0636 | 21.847 |  | NA | Naturally Aspirated | A | Automatic |  | 8 | Y | N | R | 2-Wheel Drive, Rear | 10 |  |  | G | Gasoline (Regular Unleaded Recommended) | MPG | miles per gallon | T | Truck | [6 empty] | 2450 | 2450 | [20 empty] | 2 | 2 | 32 | Standard SUV 2WD |  | Derived 5-cycle label | 2023-08-07 | 33451 | N | N |  |  | N | N | ESS | N |  | Y | Cam Phaser | N | [26 empty] | MFI | Multipoint/sequential fuel injection |  |  | N | 0W-20 | Y | Yes | [9 empty] | 5 | 5 |  | RCRXT03.65P5 | 7 | [15 empty] | 2500 | 461 | 340 | 407
2024 | FCA US LLC | Jeep | Grand Cherokee L 4X2 | CRX | 531 | 3.6 | 6 | Auto(A8) | 19 | 26 | 21 | 23.7 | 36 | 28.0059 | 18.8536 | 25.5432 | 21.3724 |  | NA | Naturally Aspirated | A | Automatic |  | 8 | Y | N | R | 2-Wheel Drive, Rear | 10 |  |  | G | Gasoline (Regular Unleaded Recommended) | MPG | miles per gallon | T | Truck | [6 empty] | 2550 | 2550 | [20 empty] | 2 | 2 | 32 | Standard SUV 2WD |  | Derived 5-cycle label | 2023-08-07 | 33452 | N | N |  |  | N | N | ESS | N |  | Y | Cam Phaser | N | [26 empty] | MFI | Multipoint/sequential fuel injection |  |  | N | 0W-20 | Y | Yes | [9 empty] | 4 | 4 |  | RCRXT03.65P5 | 7 | [15 empty] | 3000 | 471 | 348 | 416
2024 | FCA US LLC | Jeep | Wagoneer 4x2 | CRX | 522 | 3 | 6 | Auto(A8) | 17 | 24 | 20 | 21.3 | 33.6 | 25.5008 | 17.0777 | 23.9706 | 19.616 |  | TC | Turbocharged | A | Automatic |  | 8 | Y | N | R | 2-Wheel Drive, Rear | 10 |  |  | G | Gasoline (Regular Unleaded Recommended) | MPG | miles per gallon | T | Truck | [6 empty] | 2700 | 2700 | [19 empty] | SIDI; | 2 | 2 | 32 | Standard SUV 2WD |  | Derived 5-cycle label | 2023-08-07 | 33572 | N | N |  |  | N | N | 3.0L EFH GDI Dual Turbo | N |  | Y | electro-hydraulic controlled | N | [26 empty] | GDI | Spark Ignition Direct Injection |  |  | N | 0w-20 | Y | Yes | [9 empty] | 4 | 4 |  | RCRXT03.05P1 | 7 | [15 empty] | 3750 | 520 | 370 | 453
2024 | FCA US LLC | Jeep | Wagoneer L 4x2 | CRX | 516 | 3 | 6 | Auto(A8) | 17 | 24 | 20 | 21.3 | 33.6 | 25.5008 | 17.0777 | 23.9706 | 19.616 |  | TC | Turbocharged | A | Automatic |  | 8 | Y | N | R | 2-Wheel Drive, Rear | 10 |  |  | G | Gasoline (Regular Unleaded Recommended) | MPG | miles per gallon | T | Truck | [6 empty] | 2700 | 2700 | [19 empty] | SIDI; | 2 | 2 | 32 | Standard SUV 2WD |  | Derived 5-cycle label | 2023-08-07 | 33573 | N | N |  |  | N | N | 3.0L EFH GDI Dual Turbo | N |  | Y | electro-hydraulic controlled | N | [26 empty] | GDI | Spark Ignition Direct Injection |  |  | N | 0w-20 | Y | Yes | [9 empty] | 4 | 4 |  | RCRXT03.05P1 | 7 | [15 empty] | 3750 | 520 | 370 | 453
2024 | Toyota | LEXUS | TX 350 | TYX | 30 | 2.4 | 4 | Auto(S8) | 21 | 27 | 23 | 26.4844 | 39.0923 | 30.9807 | 20.8794 | 27 | 23.4308 |  | TC | Turbocharged | SA | Semi-Automatic |  | 8 | Y | N | F | 2-Wheel Drive, Front | 15 |  |  | GPR | Gasoline (Premium Unleaded Required) | MPG | miles per gallon | T | Truck | [6 empty] | 2800 | 2800 | [19 empty] | SIDI & PFI; | 2 | 2 | 32 | Standard SUV 2WD |  | Derived 5-cycle label | 2023-09-27 | 33793 | Y | N |  |  | N | N | Applied to RX 350 and TX 350 | N |  | Y | Intake and exhaust | N | [26 empty] | GDPI | Spark Ignition direct & ported injection |  |  | N | 0W-20 | Y | Yes | [9 empty] | 5 | 5 |  | RTYXT02.4P3P | 7 | [15 empty] | 4250 | 421 | 326 | 378
2024 | Ford Motor Company | Lincoln | AVIATOR RWD | FMX | 17 | 3 | 6 | Auto(S10) | 18 | 26 | 21 | 22.8 | 37 | 27.5596 | 18.1909 | 26.1934 | 21.0905 |  | TC | Turbocharged | SA | Semi-Automatic |  | 10 | Y | N | R | 2-Wheel Drive, Rear | 85 |  |  | G | Gasoline (Regular Unleaded Recommended) | MPG | miles per gallon | T | Truck | [6 empty] | 2550 | 2550 | [19 empty] | SIDI; | 2 | 2 | 32 | Standard SUV 2WD |  | Derived 5-cycle label | 2024-01-04 | 34280 | N | N |  |  | N | N |  | N |  | Y | Intake/Exhaust, Hydraulic Actuated VCT | N | [26 empty] | GDI | Spark Ignition Direct Injection |  |  | N | SAE 5W-30 / ILSAC GF-6 | Y | Yes | [7 empty] | 0 |  | 4 | 4 |  | RFMXT03.03U2 | 5 | [15 empty] | 3000 | 492 | 342 | 424
2024 | Nissan | NISSAN | ARMADA 2WD | NSX | 282 | 5.6 | 8 | Auto(S7) | 14 | 19 | 16 | 17.4 | 28.7 | 21.1467 | 14.1316 | 19 | 16.1706 |  | NA | Naturally Aspirated | SA | Semi-Automatic |  | 7 | Y | N | R | 2-Wheel Drive, Rear | 10 |  |  | GP | Gasoline (Premium Unleaded Recommended) | MPG | miles per gallon | T | Truck | [6 empty] | 4050 | 4050 | [19 empty] | SIDI; | 2 | 2 | 32 | Standard SUV 2WD |  | Derived Vehicle Specific 5-cycle Calculation Approach for city label but Modified 5-cycle Calculation Approach for Highway label | 2023-11-09 | 33862 | N |  |  |  | N | N |  | N |  | Y | ECM controlled, Oil pressure driven | Y | VVEL controlled, Motor driven | [25 empty] | GDI | Spark Ignition Direct Injection |  |  | N | SAE 0W-20 | N | No | [9 empty] | 3 | 3 |  | RNSXT05.6P9B | 5 | [15 empty] | 10500 | 630 | 470 | 558
2024 | Toyota | TOYOTA | 4RUNNER 2WD | TYX | 33 | 4 | 6 | Auto(S5) | 16 | 19 | 17 | 20.4 | 28.7 | 23.452 | 16.4046 | 18.9536 | 17.4613 |  | NA | Naturally Aspirated | SA | Semi-Automatic |  | 5 | Y | N | R | 2-Wheel Drive, Rear | 15 |  |  | G | Gasoline (Regular Unleaded Recommended) | MPG | miles per gallon | T | Truck | [6 empty] | 3200 | 3200 | [20 empty] | 2 | 2 | 32 | Standard SUV 2WD |  | Derived Vehicle Specific 5-cycle Calculation Approach for city label but Modified 5-cycle Calculation Approach for Highway label | 2023-10-18 | 33622 | N | N |  |  | N | N |  | N |  | Y | Intake and exhaust | N | [26 empty] | MFI | Multipoint/sequential fuel injection |  |  | N | 0W-20 | N | No | [9 empty] | 3 | 3 |  | RTYXT04.0M5S | 5 | [15 empty] | 6250 | 539 | 460 | 503
2024 | Toyota | TOYOTA | GRAND HIGHLANDER HYBRID | TYX | 154 | 2.5 | 4 | Auto(AV-S6) | 37 | 34 | 36 | 52.2983 | 48.6 | 50.5667 | 37 | 34.0585 | 36.1798 |  | NA | Naturally Aspirated | SCV | Selectable Continuously Variable (e.g. CVT with paddles) |  | 6 | N | N | F | 2-Wheel Drive, Front | 15 |  |  | G | Gasoline (Regular Unleaded Recommended) | MPG | miles per gallon | T | Truck | [6 empty] | 1500 | 1500 | [19 empty] | SIDI & PFI; Hybrid; | 2 | 2 | 32 | Standard SUV 2WD |  | Vehicle Specific 5-cycle label | 2023-06-21 | 33212 | N | N |  |  | N | N | Applied to GRAND HIGHLANDER HYBRID and RX 350h. | N |  | Y | Intake and exhaust | N |  | Battery(s) |  | 1 | Lithium Ion |  | 259 | 4.3 | 76.5 | On-Board |  |  | Electrical Regen Brake |  | Both | N |  |  |  | "40kWatt" of Rated Motor/Generator Power is only for AWD. | 2 | Other | AC Synchronous | 134 |  |  | GDPI | Spark Ignition direct & ported injection | N | N | N | 0W-16,0W-8 | Y | Yes | HYBRID | [8 empty] | 7 | 7 |  | RTYXT02.5P34 | 7 | [14 empty] | 2250 |  | 237 | 258 | 246
2024 | Toyota | TOYOTA | GRAND HIGHLANDER HYBRID LIMITED | TYX | 156 | 2.5 | 4 | Auto(AV-S6) | 36 | 32 | 34 | 49.5495 | 47.3998 | 48.5585 | 36.1237 | 32.2997 | 34.2965 |  | NA | Naturally Aspirated | SCV | Selectable Continuously Variable (e.g. CVT with paddles) |  | 6 | N | N | F | 2-Wheel Drive, Front | 15 |  |  | G | Gasoline (Regular Unleaded Recommended) | MPG | miles per gallon | T | Truck | [6 empty] | 1600 | 1600 | [19 empty] | SIDI & PFI; Hybrid; | 2 | 2 | 32 | Standard SUV 2WD |  | Vehicle Specific 5-cycle label | 2023-06-21 | 33213 | Y | N |  |  | N | N | Applied to GRAND HIGHLANDER HYBRID and RX 350h. | N |  | Y | Intake and exhaust | N |  | Battery(s) |  | 1 | Lithium Ion |  | 259 | 4.3 | 76.5 | On-Board |  |  | Electrical Regen Brake |  | Both | N |  |  |  | "40kWatt" of Rated Motor/Generator Power is only for AWD. | 2 | Other | AC Synchronous | 134 |  |  | GDPI | Spark Ignition direct & ported injection | N | N | N | 0W-16,0W-8 | Y | Yes | HYBRID | [8 empty] | 7 | 7 |  | RTYXT02.5P34 | 7 | [14 empty] | 1750 |  | 242 | 272 | 256
2024 | Toyota | TOYOTA | GRAND HIGHLANDER LE/XLE | TYX | 159 | 2.4 | 4 | Auto(S8) | 21 | 28 | 24 | 27.4 | 40 | 31.9254 | 21 | 28.1266 | 24.0756 |  | TC | Turbocharged | SA | Semi-Automatic |  | 8 | Y | N | F | 2-Wheel Drive, Front | 15 |  |  | G | Gasoline (Regular Unleaded Recommended) | MPG | miles per gallon | T | Truck | [6 empty] | 2250 | 2250 | [19 empty] | SIDI & PFI; | 2 | 2 | 32 | Standard SUV 2WD |  | Derived 5-cycle label | 2023-06-21 | 33218 | Y | N |  |  | N | N | Applied to GRAND HIGHLANDER and HIGHLANDER | N |  | Y | Intake and exhaust | N | [26 empty] | GDPI | Spark Ignition direct & ported injection |  |  | N | 0W-20 | Y | Yes | [9 empty] | 5 | 5 |  | RTYXT02.4P3P | 7 | [15 empty] | 1500 | 419 | 313 | 371
2024 | Toyota | TOYOTA | GRAND HIGHLANDER LIMITED | TYX | 161 | 2.4 | 4 | Auto(S8) | 21 | 28 | 24 | 27.3 | 40.2 | 31.9075 | 21.4659 | 28.2546 | 24.0682 |  | TC | Turbocharged | SA | Semi-Automatic |  | 8 | Y | N | F | 2-Wheel Drive, Front | 15 |  |  | G | Gasoline (Regular Unleaded Recommended) | MPG | miles per gallon | T | Truck | [6 empty] | 2250 | 2250 | [19 empty] | SIDI & PFI; | 2 | 2 | 32 | Standard SUV 2WD |  | Derived 5-cycle label | 2023-06-21 | 33216 | Y | N |  |  | N | N | Applied to GRAND HIGHLANDER and HIGHLANDER | N |  | Y | Intake and exhaust | N | [26 empty] | GDPI | Spark Ignition direct & ported injection |  |  | N | 0W-20 | Y | Yes | [9 empty] | 5 | 5 |  | RTYXT02.4P3P | 7 | [15 empty] | 1500 | 410 | 312 | 366
2024 | Toyota | TOYOTA | SEQUOIA 2WD | TYX | 54 | 3.4 | 6 | Auto(S10) | 21 | 24 | 22 | 26.8 | 33.8 | 29.5543 | 21.1067 | 24.1023 | 22.3571 |  | TC | Turbocharged | SA | Semi-Automatic |  | 10 | Y | N | R | 2-Wheel Drive, Rear | 15 |  |  | G | Gasoline (Regular Unleaded Recommended) | MPG | miles per gallon | T | Truck | [6 empty] | 2450 | 2450 | [19 empty] | SIDI & PFI; Hybrid; | 2 | 2 | 32 | Standard SUV 2WD |  | Derived 5-cycle label | 2023-08-08 | 33625 | N | N |  |  | N | N |  | N |  | Y | Intake and exhaust | N |  | Battery(s) |  | 1 | NiMH |  | 288 | 6.5 | 46.4 | On-Board |  |  | Electrical Regen Brake |  | Rear Wheels | N |  |  |  | Regenerative Braking Source "Both" is for TUNDRA 4WD, TUNDRA 4WD PRO and SEQUOIA 4WD. | 1 | Other | AC SYNCHRONOUS | 45 |  |  | GDPI | Spark Ignition direct & ported injection | N | N | N | 0W-20 | Y | Yes | HYBRID | [8 empty] | 5 | 5 |  | RTYXT03.4M53 | 5 | [15 empty] | 2500 | 418 | 366 | 395
2024 | Honda | Acura | MDX AWD Type-S | HNX | 506 | 3 | 6 | Auto(S10) | 17 | 21 | 19 | 22.7 | 32.1 | 26.1453 | 17 | 21.4883 | 19.4932 |  | TC | Turbocharged | SA | Semi-Automatic |  | 10 | Y | N | A | All Wheel Drive | 10 |  |  | GP | Gasoline (Premium Unleaded Recommended) | MPG | miles per gallon | T | Truck | [6 empty] | 3400 | 3400 | [19 empty] | SIDI; | 2 | 2 | 33 | Standard SUV 4WD |  | Derived Vehicle Specific 5-cycle Calculation Approach for city label but Modified 5-cycle Calculation Approach for Highway label | 2023-05-02 | 33001 | N | N |  |  | N | N |  | Y | Variable Cylinder Management (VCM) is applied. | Y | Variable valve Timing control(VTC) system is applied. | N | [26 empty] | GDI | Spark Ignition Direct Injection | N | N | N | 0W-20 | Y | Yes | [9 empty] | 4 | 4 |  | RHNXT03.0HTC | 5 | [15 empty] | 7250 | 523 | 414 | 474
2024 | aston martin | Aston Martin Lagonda Ltd | DBX 707 | ASX | 2 | 4 | 8 | Auto(A9) | 15 | 20 | 17 | 18.4692 | 27.1871 | 21.5837 | 14.9469 | 19.6829 | 16.7618 |  | TC | Turbocharged | A | Automatic |  | 9 | Y | N | 4 | 4-Wheel Drive | 10 |  |  | GP | Gasoline (Premium Unleaded Recommended) | MPG | miles per gallon | T | Truck | [6 empty] | 3800 | 3800 | [19 empty] | SIDI; | 2 | 2 | 33 | Standard SUV 4WD |  | Derived 5-cycle label | 2023-04-28 | 34084 | N | N |  |  | N | N | DBX 707 High power spec | Y | Individual cylinder de-activation based on torque demand | Y | Inlet and Exhaust cam phasing | N | [26 empty] | GDI | Spark Ignition Direct Injection | N |  | N | 0W40 | N | No | DBX 707 | [8 empty] | 3 | 3 |  | RASXJ04.0AEX | 5 | [15 empty] | 9250 | 602 | 457 | 536
2024 | aston martin | Aston Martin Lagonda Ltd | DBX V8 | ASX | 1 | 4 | 8 | Auto(A9) | 14 | 20 | 16 | 17.2188 | 27.363 | 20.6665 | 13.9929 | 19.8022 | 16.1211 |  | TC | Turbocharged | A | Automatic |  | 9 | Y | N | 4 | 4-Wheel Drive | 10 |  |  | GP | Gasoline (Premium Unleaded Recommended) | MPG | miles per gallon | T | Truck | [6 empty] | 4050 | 4050 | [19 empty] | SIDI; | 2 | 2 | 33 | Standard SUV 4WD |  | Derived 5-cycle label | 2023-04-28 | 34083 | N | N |  |  | N | N | DBX V8 regular power spec | Y | Individual cylinder de-activation based on torque demand | Y | Inlet and Exhaust Cam Phasing | N | [26 empty] | GDI | Spark Ignition Direct Injection | N |  | N | 0W40 | N | No | DBX V8 | [8 empty] | 3 | 3 |  | RASXJ04.0AEX | 5 | [15 empty] | 10500 | 641 | 453 | 556
2024 | Volkswagen Group of | Audi | Q7 quattro | VGA | 50 | 2 | 4 | Auto(S8) | 19 | 25 | 21 | 24.1 | 35.2 | 28.0854 | 19.1468 | 25.0209 | 21.4085 |  | TC | Turbocharged | SA | Semi-Automatic |  | 8 | Y | N | A | All Wheel Drive | 15 |  |  | GP | Gasoline (Premium Unleaded Recommended) | MPG | miles per gallon | T | Truck | [6 empty] | 3050 | 3050 | [19 empty] | SIDI; | 2 | 2 | 33 | Standard SUV 4WD |  | Derived 5-cycle label | 2023-08-11 | 33613 | N | N |  |  | N | N | Engine Code: DUVA var 0 | N |  | Y | Audi Valve System | Y | Audi Valve System | [25 empty] | GDI | Spark Ignition Direct Injection |  |  | N | 0W20 VW50800 | Y | Yes | [9 empty] | 4 | 4 |  | RVGAT02.0A77 | 5 | [15 empty] | 5500 | 464 | 356 | 416
2024 | Volkswagen Group of | Audi | Q7 quattro | VGA | 36 | 3 | 6 | Auto(S8) | 19 | 24 | 21 | 23.3 | 33.5 | 26.9993 | 18.5595 | 23.9047 | 20.6359 |  | TC | Turbocharged | SA | Semi-Automatic |  | 8 | Y | N | A | All Wheel Drive | 15 |  |  | GP | Gasoline (Premium Unleaded Recommended) | MPG | miles per gallon | T | Truck | [6 empty] | 3050 | 3050 | [19 empty] | SIDI; Mild Hybrid; | 2 | 2 | 33 | Standard SUV 4WD |  | Derived 5-cycle label | 2023-09-01 | 33373 | N | N |  |  | N | N | Applies to DCBD var: 0 &amp; CZSE var: 0 | N |  | Y | - | Y | Audi Valve Lift System | Battery(s) |  | 1 | Lithium Ion |  | 48 | 9.5 | 50.1 | On-Board |  |  | Electrical Regen Brake |  | Both | N |  |  |  |  | 1 | Other | Belt-Driven-Starter-Generator | 8 |  |  | GDI | Spark Ignition Direct Injection | N | N | N | 0W20 VW50800 | Y | Yes | [9 empty] | 4 | 4 |  | RVGAJ03.0N7M | 5 | [15 empty] | 5500 | 480 | 371 | 431
2024 | Volkswagen Group of | Audi | Q8 quattro | VGA | 73 | 3 | 6 | Auto(S8) | 17 | 23 | 19 | 21.5958 | 31.7 | 25.2121 | 17.2981 | 22.7134 | 19.377 |  | TC | Turbocharged | SA | Semi-Automatic |  | 8 | Y | N | A | All Wheel Drive | 15 |  |  | GP | Gasoline (Premium Unleaded Recommended) | MPG | miles per gallon | T | Truck | [6 empty] | 3400 | 3400 | [19 empty] | SIDI; Mild Hybrid; | 2 | 2 | 33 | Standard SUV 4WD |  | Derived 5-cycle label | 2023-10-20 | 33980 | N | N |  |  | N | N | Applies to DLZA var: 0 &amp; DCBD var: 1 | N |  | Y | INTAKE AND EXHAUST CONTINUOUSLY VARIABLE / MECHNICAL | Y | Audi Valve Lift System | Battery(s) |  | 1 | Lithium Ion |  | 48 | 9.5 | 50.1 | On-Board |  |  | Electrical Regen Brake |  | Both | N |  |  |  |  | 1 | Other | Belt-Driven-Starter-Generator | 8 |  |  | GDI | Spark Ignition Direct Injection | N | N | N | 0W20 VW50800 | Y | Yes | [9 empty] | 4 | 4 |  | RVGAJ03.0N7N | 5 | [15 empty] | 7250 | 514 | 392 | 459
2024 | Volkswagen Group of | Audi | SQ7 | VGA | 40 | 4 | 8 | Auto(S8) | 15 | 21 | 17 | 18.2 | 28.4 | 21.7085 | 14.7421 | 20.5036 | 16.8761 |  | TC | Turbocharged | SA | Semi-Automatic |  | 8 | Y | N | 4 | 4-Wheel Drive | 15 |  |  | GP | Gasoline (Premium Unleaded Recommended) | MPG | miles per gallon | T | Truck | [6 empty] | 3800 | 3800 | [19 empty] | SIDI; | 2 | 2 | 33 | Standard SUV 4WD |  | Derived 5-cycle label | 2023-07-31 | 33492 | Y | N |  |  | N | N | Applies to DWRB var: 0 | Y | Fuel saving by reduction of active cylinders. Mechanical deactivation of 4 inlet and outlet vales with injection cut-off on these 4 cylinders. | Y | The variable valve timing is a substantial engine feature for: ? Reducing engine out emissions ? Optimizing full load performance ? Optimizing fuel consumption ? Reducing engine roughness Adjust the inlet and outlet camshaft position continously between retard and advanced position. | N | [26 empty] | GDI | Spark Ignition Direct Injection | N |  | N | 0W40 VW50200 / VW50500 | Y | Yes | [9 empty] | 3 | 3 |  | RVGAT04.0NAV | 3 | [15 empty] | 9250 | 600 | 432 | 525
2024 | Volkswagen Group of | Audi | SQ8 | VGA | 67 | 4 | 8 | Auto(S8) | 15 | 21 | 17 | 18.6 | 28.4 | 22.0192 | 15.0462 | 20.5036 | 17.0936 |  | TC | Turbocharged | SA | Semi-Automatic |  | 8 | Y | N | A | All Wheel Drive | 15 |  |  | GP | Gasoline (Premium Unleaded Recommended) | MPG | miles per gallon | T | Truck | [6 empty] | 3800 | 3800 | [19 empty] | SIDI; | 2 | 2 | 33 | Standard SUV 4WD |  | Derived 5-cycle label | 2023-09-01 | 33756 | Y | N |  |  | N | N | Applies to DWRB var: 0 | Y | Fuel saving by reduction of active cylinders. Mechanical deactivation of 4 inlet and outlet vales with injection cut-off on these 4 cylinders. | Y | The variable valve timing is a substantial engine feature for: ? Reducing engine out emissions ? Optimizing full load performance ? Optimizing fuel consumption ? Reducing engine roughness Adjust the inlet and outlet camshaft position continously between retard and advanced position. | N | [26 empty] | GDI | Spark Ignition Direct Injection | N |  | N | 0W40 VW50200 / VW50500 | Y | Yes | [9 empty] | 3 | 3 |  | RVGAT04.0NAV | 3 | [15 empty] | 9250 | 587 | 432 | 518
2024 | Volkswagen Group of | Bentley | Bentayga | VGA | 77 | 4 | 8 | Auto(S8) | 14 | 21 | 16 | 17.2 | 28.3 | 20.8865 | 13.7246 | 20.5717 | 16.1424 |  | TC | Turbocharged | SA | Semi-Automatic |  | 8 | Y | N | A | All Wheel Drive | 15 |  |  | GP | Gasoline (Premium Unleaded Recommended) | MPG | miles per gallon | T | Truck | [6 empty] | 4050 | 4050 | [19 empty] | SIDI; | 2 | 2 | 33 | Standard SUV 4WD |  | Vehicle Specific 5-cycle label | 2024-01-19 | 34370 | N | N |  |  | N | N | Applies to DWRA var: 0 | Y | Fuel saving by reduction of active cylinders. Mechanical deactivation of 4 inlet and outlet vales with injection cut-off on these 4 cylinders. | Y | The variable valve timing is a substantial engine feature for: * Reducing engine out emissions * Optimizing full load performance * Optimizing fuel consumption * Reducing engine roughness Adjust the inlet and outlet camshaft position continuously between retard and advanced position. | N | [26 empty] | GDI | Spark Ignition Direct Injection | N | N | N | 0W40 VW50200 / VW50500 | Y | Yes | [9 empty] | 3 | 3 |  | RVGAT04.0PAA | 3 | [15 empty] | 10500 | 650 | 433 | 553
2024 | Volkswagen Group of | Bentley | Bentayga EWB | VGA | 78 | 4 | 8 | Auto(S8) | 14 | 21 | 16 | 17.2 | 28.3 | 20.8865 | 13.7246 | 20.5717 | 16.1424 |  | TC | Turbocharged | SA | Semi-Automatic |  | 8 | Y | N | A | All Wheel Drive | 15 |  |  | GP | Gasoline (Premium Unleaded Recommended) | MPG | miles per gallon | T | Truck | [6 empty] | 4050 | 4050 | [19 empty] | SIDI; | 2 | 2 | 33 | Standard SUV 4WD |  | Vehicle Specific 5-cycle label | 2024-01-19 | 34371 | N | N |  |  | N | N | Applies to DWRA var: 0 | Y | Fuel saving by reduction of active cylinders. Mechanical deactivation of 4 inlet and outlet vales with injection cut-off on these 4 cylinders. | Y | The variable valve timing is a substantial engine feature for: * Reducing engine out emissions * Optimizing full load performance * Optimizing fuel consumption * Reducing engine roughness Adjust the inlet and outlet camshaft position continuously between retard and advanced position. | N | [26 empty] | GDI | Spark Ignition Direct Injection | N | N | N | 0W40 VW50200 / VW50500 | Y | Yes | [9 empty] | 3 | 3 |  | RVGAT04.0PAA | 3 | [15 empty] | 10500 | 650 | 433 | 553
2024 | BMW | BMW | ALPINA XB7 | BMX | 777 | 4.4 | 8 | Auto(S8) | 16 | 20 | 17 | 19.2 | 28 | 22.3627 | 15.5008 | 20.2334 | 17.3243 |  | TC | Turbocharged | SA | Semi-Automatic |  | 8 | Y | N | A | All Wheel Drive | 10 |  |  | GP | Gasoline (Premium Unleaded Recommended) | MPG | miles per gallon | T | Truck | [6 empty] | 3800 | 3800 | [19 empty] | SIDI; Mild Hybrid; | 2 | 2 | 33 | Standard SUV 4WD |  | Derived 5-cycle label | 2023-03-24 | 32896 | N | N |  |  | N | N |  | N |  | Y | Variable Valve Timing at inlet and outlet valves | Y | Variable Valve Lift at inlet valves | Battery(s) |  | 1 | Lithium Ion |  | 44 | 10.4 | 40 | On-Board |  |  | Electrical Regen Brake |  | Both | N |  |  |  | Starter Generator Engine with 48V Technology; Motor/Generator Type: permanent magnet synchronous machine (PMSM); Rated Motor/Generator Power: 9 kW (X7 M60i xDrive, X5 M60i xDrive, X6 M60i xDrive and ALPINA XB7), 13 kW (760i xDrive Sedan) / X7 M60i xDrive, X5 M60i xDrive, X6 M60i xDrive and ALPINA XB7; Battery Energy Capacity: 10.4 Ah, Total Voltage of Battery Pack(s): 44 V, Battery Specific Energy: 40 Wh/kg / 760i xDrive Sedan; Battery Energy Capacity: 20 Ah, Total Voltage of Battery Pack(s): 46.2 V, Battery Specific Energy: 47.1 Wh/kg | 1 | Other | PMSM | 9 |  |  | GDI | Spark Ignition Direct Injection | N | N | N | 0W30 | Y | Yes | [9 empty] | 3 | 3 |  | RBMXJ04.4S68 | 5 | [15 empty] | 9250 | 564 | 434 | 506
2024 | BMW | BMW | X5 M Competition | BMX | 591 | 4.4 | 8 | Auto(S8) | 13 | 18 | 15 | 15.8142 | 25.0123 | 18.9502 | 12.9117 | 18.1998 | 14.8539 |  | TC | Turbocharged | SA | Semi-Automatic |  | 8 | Y | N | A | All Wheel Drive | 10 |  |  | GPR | Gasoline (Premium Unleaded Required) | MPG | miles per gallon | T | Truck | [6 empty] | 4300 | 4300 | [19 empty] | SIDI; Mild Hybrid; | 2 | 2 | 33 | Standard SUV 4WD |  | Derived 5-cycle label | 2023-03-24 | 32894 | Y | N |  |  | N | N |  | N |  | Y | Variable Valve Timing at inlet and outlet valves | Y | Variable Valve Lift at inlet valves | Battery(s) |  | 1 | Lithium Ion |  | 44 | 10.4 | 40 | On-Board |  |  | Electrical Regen Brake |  | Both | N |  |  |  | Starter Generator Engine with 48V Technology; Motor/Generator Type: permanent magnet synchronous machine (PMSM) | 1 | Other | PMSM | 9 |  |  | GDI | Spark Ignition Direct Injection | N | N | N | 0W30 | Y | Yes | [9 empty] | 2 | 2 |  | RBMXT04.4S6M | 5 | [15 empty] | 11750 | 678 | 481 | 589
2024 | BMW | BMW | X5 M60i xDrive | BMX | 574 | 4.4 | 8 | Auto(S8) | 17 | 22 | 19 | 21.3372 | 31.1872 | 24.8722 | 17.1055 | 22.3722 | 19.1323 |  | TC | Turbocharged | SA | Semi-Automatic |  | 8 | Y | N | A | All Wheel Drive | 10 |  |  | GP | Gasoline (Premium Unleaded Recommended) | MPG | miles per gallon | T | Truck | [6 empty] | 3400 | 3400 | [19 empty] | SIDI; Mild Hybrid; | 2 | 2 | 33 | Standard SUV 4WD |  | Derived 5-cycle label | 2023-03-24 | 32891 | N | N |  |  | N | N |  | N |  | Y | Variable Valve Timing at inlet and outlet valves | Y | Variable Valve Lift at inlet valves | Battery(s) |  | 1 | Lithium Ion |  | 44 | 10.4 | 40 | On-Board |  |  | Electrical Regen Brake |  | Both | N |  |  |  | Starter Generator Engine with 48V Technology; Motor/Generator Type: permanent magnet synchronous machine (PMSM); Rated Motor/Generator Power: 9 kW (X7 M60i xDrive, X5 M60i xDrive, X6 M60i xDrive and ALPINA XB7), 13 kW (760i xDrive Sedan) / X7 M60i xDrive, X5 M60i xDrive, X6 M60i xDrive and ALPINA XB7; Battery Energy Capacity: 10.4 Ah, Total Voltage of Battery Pack(s): 44 V, Battery Specific Energy: 40 Wh/kg / 760i xDrive Sedan; Battery Energy Capacity: 20 Ah, Total Voltage of Battery Pack(s): 46.2 V, Battery Specific Energy: 47.1 Wh/kg | 1 | Other | PMSM | 9 |  |  | GDI | Spark Ignition Direct Injection | N | N | N | 0W30 | Y | Yes | [9 empty] | 4 | 4 |  | RBMXJ04.4S68 | 5 | [15 empty] | 7250 | 512 | 392 | 458
2024 | BMW | BMW | X5 xDrive40i | BMX | 571 | 3 | 6 | Auto(S8) | 23 | 27 | 25 | 30 | 38.4 | 33.2756 | 23.3858 | 27.0988 | 24.9225 |  | TC | Turbocharged | SA | Semi-Automatic |  | 8 | Y | N | A | All Wheel Drive | 10 |  |  | GP | Gasoline (Premium Unleaded Recommended) | MPG | miles per gallon | T | Truck | [6 empty] | 2600 | 2600 | [19 empty] | SIDI & PFI; Mild Hybrid; | 2 | 2 | 33 | Standard SUV 4WD |  | Derived 5-cycle label | 2023-03-24 | 32888 | N | N |  |  | N | N |  | N |  | Y | Variable Valve Timing at inlet and outlet valves | Y | Variable Valve Lift at inlet valves and two settings at outlet valves | Battery(s) |  | 1 | Lithium Ion |  | 44 | 10.4 | 40 | On-Board |  |  | Electrical Regen Brake |  | Both | N |  |  |  | Starter Generator Engine with 48V Technology; Motor/Generator Type: permanent magnet synchronous machine (PMSM); Rated Motor/Generator Power: 9 kW (X7 xDrive40i, X5 sDrive40i, X5 xDrive40i and X6 xDrive40i), 13 kW (740i Sedan, 740i xDrive Sedan and 540i xDrive Sedan) / X7 xDrive40i, X5 sDrive40i, X5 xDrive40i and X6 xDrive40i; Battery Energy Capacity: 10.4 Ah, Total Voltage of Battery Pack(s): 44 V, Battery Specific Energy: 40 Wh/kg / 740i Sedan, 740i xDrive Sedan and 540i xDrive Sedan; Battery Energy Capacity: 20 Ah, Total Voltage of Battery Pack(s): 46.2 V, Battery Specific Energy: 47.1 Wh/kg | 1 | Other | PMSM | 9 |  |  | GDPI | Spark Ignition direct & ported injection | N | N | N | 0W-12 | Y | Yes | [9 empty] | 5 | 5 |  | RBMXJ03.0B58 | 7 | [15 empty] | 3250 | 375 | 323 | 352
2024 | BMW | BMW | X6 M Competition | BMX | 691 | 4.4 | 8 | Auto(S8) | 13 | 18 | 15 | 15.8142 | 25.0123 | 18.9502 | 12.9117 | 18.1998 | 14.8539 |  | TC | Turbocharged | SA | Semi-Automatic |  | 8 | Y | N | A | All Wheel Drive | 10 |  |  | GPR | Gasoline (Premium Unleaded Required) | MPG | miles per gallon | T | Truck | [6 empty] | 4300 | 4300 | [19 empty] | SIDI; Mild Hybrid; | 2 | 2 | 33 | Standard SUV 4WD |  | Derived 5-cycle label | 2023-03-24 | 32895 | Y | N |  |  | N | N |  | N |  | Y | Variable Valve Timing at inlet and outlet valves | Y | Variable Valve Lift at inlet valves | Battery(s) |  | 1 | Lithium Ion |  | 44 | 10.4 | 40 | On-Board |  |  | Electrical Regen Brake |  | Both | N |  |  |  | Starter Generator Engine with 48V Technology; Motor/Generator Type: permanent magnet synchronous machine (PMSM) | 1 | Other | PMSM | 9 |  |  | GDI | Spark Ignition Direct Injection | N | N | N | 0W30 | Y | Yes | [9 empty] | 2 | 2 |  | RBMXT04.4S6M | 5 | [15 empty] | 11750 | 678 | 481 | 589
2024 | BMW | BMW | X6 M60i xDrive | BMX | 674 | 4.4 | 8 | Auto(S8) | 17 | 22 | 19 | 21.3372 | 31.1872 | 24.8722 | 17.1055 | 22.3722 | 19.1323 |  | TC | Turbocharged | SA | Semi-Automatic |  | 8 | Y | N | A | All Wheel Drive | 10 |  |  | GP | Gasoline (Premium Unleaded Recommended) | MPG | miles per gallon | T | Truck | [6 empty] | 3400 | 3400 | [19 empty] | SIDI; Mild Hybrid; | 2 | 2 | 33 | Standard SUV 4WD |  | Derived 5-cycle label | 2023-03-24 | 32892 | N | N |  |  | N | N |  | N |  | Y | Variable Valve Timing at inlet and outlet valves | Y | Variable Valve Lift at inlet valves | Battery(s) |  | 1 | Lithium Ion |  | 44 | 10.4 | 40 | On-Board |  |  | Electrical Regen Brake |  | Both | N |  |  |  | Starter Generator Engine with 48V Technology; Motor/Generator Type: permanent magnet synchronous machine (PMSM); Rated Motor/Generator Power: 9 kW (X7 M60i xDrive, X5 M60i xDrive, X6 M60i xDrive and ALPINA XB7), 13 kW (760i xDrive Sedan) / X7 M60i xDrive, X5 M60i xDrive, X6 M60i xDrive and ALPINA XB7; Battery Energy Capacity: 10.4 Ah, Total Voltage of Battery Pack(s): 44 V, Battery Specific Energy: 40 Wh/kg / 760i xDrive Sedan; Battery Energy Capacity: 20 Ah, Total Voltage of Battery Pack(s): 46.2 V, Battery Specific Energy: 47.1 Wh/kg | 1 | Other | PMSM | 9 |  |  | GDI | Spark Ignition Direct Injection | N | N | N | 0W30 | Y | Yes | [9 empty] | 4 | 4 |  | RBMXJ04.4S68 | 5 | [15 empty] | 7250 | 512 | 392 | 458
2024 | BMW | BMW | X6 xDrive40i | BMX | 671 | 3 | 6 | Auto(S8) | 23 | 26 | 24 | 29.3278 | 37.3999 | 32.4826 | 22.9109 | 26.4527 | 24.3798 |  | TC | Turbocharged | SA | Semi-Automatic |  | 8 | Y | N | A | All Wheel Drive | 10 |  |  | GP | Gasoline (Premium Unleaded Recommended) | MPG | miles per gallon | T | Truck | [6 empty] | 2700 | 2700 | [19 empty] | SIDI & PFI; Mild Hybrid; | 2 | 2 | 33 | Standard SUV 4WD |  | Derived 5-cycle label | 2023-03-24 | 32889 | Y | N |  |  | N | N |  | N |  | Y | Variable Valve Timing at inlet and outlet valves | Y | Variable Valve Lift at inlet valves and two settings at outlet valves | Battery(s) |  | 1 | Lithium Ion |  | 44 | 10.4 | 40 | On-Board |  |  | Electrical Regen Brake |  | Both | N |  |  |  | Starter Generator Engine with 48V Technology; Motor/Generator Type: permanent magnet synchronous machine (PMSM); Rated Motor/Generator Power: 9 kW (X7 xDrive40i, X5 sDrive40i, X5 xDrive40i and X6 xDrive40i), 13 kW (740i Sedan, 740i xDrive Sedan and 540i xDrive Sedan) / X7 xDrive40i, X5 sDrive40i, X5 xDrive40i and X6 xDrive40i; Battery Energy Capacity: 10.4 Ah, Total Voltage of Battery Pack(s): 44 V, Battery Specific Energy: 40 Wh/kg / 740i Sedan, 740i xDrive Sedan and 540i xDrive Sedan; Battery Energy Capacity: 20 Ah, Total Voltage of Battery Pack(s): 46.2 V, Battery Specific Energy: 47.1 Wh/kg | 1 | Other | PMSM | 9 |  |  | GDPI | Spark Ignition direct & ported injection | N | N | N | 0W-12 | Y | Yes | [9 empty] | 5 | 5 |  | RBMXJ03.0B58 | 7 | [15 empty] | 3750 | 382 | 331 | 359
2024 | BMW | BMW | X7 M60i xDrive | BMX | 774 | 4.4 | 8 | Auto(S8) | 16 | 21 | 18 | 20.4393 | 29.4004 | 23.6883 | 16.434 | 21.177 | 18.276 |  | TC | Turbocharged | SA | Semi-Automatic |  | 8 | Y | N | A | All Wheel Drive | 10 |  |  | GP | Gasoline (Premium Unleaded Recommended) | MPG | miles per gallon | T | Truck | [6 empty] | 3600 | 3600 | [19 empty] | SIDI; Mild Hybrid; | 2 | 2 | 33 | Standard SUV 4WD |  | Derived 5-cycle label | 2023-03-24 | 32893 | N | N |  |  | N | N |  | N |  | Y | Variable Valve Timing at inlet and outlet valves | Y | Variable Valve Lift at inlet valves | Battery(s) |  | 1 | Lithium Ion |  | 44 | 10.4 | 40 | On-Board |  |  | Electrical Regen Brake |  | Both | N |  |  |  | Starter Generator Engine with 48V Technology; Motor/Generator Type: permanent magnet synchronous machine (PMSM); Rated Motor/Generator Power: 9 kW (X7 M60i xDrive, X5 M60i xDrive, X6 M60i xDrive and ALPINA XB7), 13 kW (760i xDrive Sedan) / X7 M60i xDrive, X5 M60i xDrive, X6 M60i xDrive and ALPINA XB7; Battery Energy Capacity: 10.4 Ah, Total Voltage of Battery Pack(s): 44 V, Battery Specific Energy: 40 Wh/kg / 760i xDrive Sedan; Battery Energy Capacity: 20 Ah, Total Voltage of Battery Pack(s): 46.2 V, Battery Specific Energy: 47.1 Wh/kg | 1 | Other | PMSM | 9 |  |  | GDI | Spark Ignition Direct Injection | N | N | N | 0W30 | Y | Yes | [9 empty] | 4 | 4 |  | RBMXJ04.4S68 | 5 | [15 empty] | 8250 | 535 | 415 | 481
2024 | BMW | BMW | X7 xDrive40i | BMX | 770 | 3 | 6 | Auto(S8) | 21 | 25 | 22 | 26.299 | 34.6868 | 29.5103 | 20.7456 | 24.6849 | 22.3507 |  | TC | Turbocharged | SA | Semi-Automatic |  | 8 | Y | N | A | All Wheel Drive | 10 |  |  | GP | Gasoline (Premium Unleaded Recommended) | MPG | miles per gallon | T | Truck | [6 empty] | 2950 | 2950 | [19 empty] | SIDI & PFI; Mild Hybrid; | 2 | 2 | 33 | Standard SUV 4WD |  | Derived 5-cycle label | 2023-03-24 | 32890 | N | N |  |  | N | N |  | N |  | Y | Variable Valve Timing at inlet and outlet valves | Y | Variable Valve Lift at inlet valves and two settings at outlet valves | Battery(s) |  | 1 | Lithium Ion |  | 44 | 10.4 | 40 | On-Board |  |  | Electrical Regen Brake |  | Both | N |  |  |  | Starter Generator Engine with 48V Technology; Motor/Generator Type: permanent magnet synchronous machine (PMSM); Rated Motor/Generator Power: 9 kW (X7 xDrive40i, X5 sDrive40i, X5 xDrive40i and X6 xDrive40i), 13 kW (740i Sedan, 740i xDrive Sedan and 540i xDrive Sedan) / X7 xDrive40i, X5 sDrive40i, X5 xDrive40i and X6 xDrive40i; Battery Energy Capacity: 10.4 Ah, Total Voltage of Battery Pack(s): 44 V, Battery Specific Energy: 40 Wh/kg / 740i Sedan, 740i xDrive Sedan and 540i xDrive Sedan; Battery Energy Capacity: 20 Ah, Total Voltage of Battery Pack(s): 46.2 V, Battery Specific Energy: 47.1 Wh/kg | 1 | Other | PMSM | 9 |  |  | GDPI | Spark Ignition direct & ported injection | N | N | N | 0W-12 | Y | Yes | [9 empty] | 5 | 5 |  | RBMXJ03.0B58 | 7 | [15 empty] | 5000 | 422 | 355 | 392
2024 | General Motors | Buick | ENCLAVE AWD | GMX | 611 | 3.6 | 6 | Auto(A9) | 17 | 25 | 20 | 21.2074 | 34.4976 | 25.655 | 17.0087 | 24.5608 | 19.7401 |  | NA | Naturally Aspirated | A | Automatic |  | 9 | Y | N | A | All Wheel Drive | 10 |  |  | G | Gasoline (Regular Unleaded Recommended) | MPG | miles per gallon | T | Truck | [6 empty] | 2700 | 2700 | [19 empty] | SIDI; | 2 | 2 | 33 | Standard SUV 4WD |  | Derived 5-cycle label | 2023-06-02 | 33230 | N | N |  |  | N | N |  | N |  | Y | CAM PHASER | N | [26 empty] | GDI | Spark Ignition Direct Injection |  |  | N | 5W30 | Y | Yes | [9 empty] | 4 | 4 |  | RGMXT03.6151 | 6 | [15 empty] | 3750 | 522 | 363 | 450
2024 | General Motors | Cadillac | ESCALADE 4WD | GMX | 880 | 3 | 6 | Auto(A10) | 20 | 26 | 22 | 25.5 | 38.8 | 30.1508 | 20.1673 | 26 | 22 |  | TC | Turbocharged | A | Automatic |  | 10 | Y | N | 4 | 4-Wheel Drive |  | 20 |  | DU | Diesel, ultra low sulfur (15 ppm, maximum) | MPG | miles per gallon | T | Truck | [6 empty] | 3000 | 3000 | [20 empty] | 2 | 2 | 33 | Standard SUV 4WD |  | Derived 5-cycle label | 2023-11-13 | 34002 | N | N |  |  | N | N |  | N |  | N |  | N | [26 empty] | CRDI | Common Rail Direct Diesel Injection |  |  | N | 0W20 | Y | Yes | [9 empty] | 5 | 4 |  | RGMXT03.0353 | 3 | [15 empty] | 5250 | 503 | 391 | 462
2024 | General Motors | Cadillac | ESCALADE 4WD | GMX | 820 | 6.2 | 8 | Auto(A10) | 14 | 18 | 16 | 17.5047 | 26.9209 | 20.7746 | 14.2117 | 18.1032 | 15.7337 |  | NA | Naturally Aspirated | A | Automatic |  | 10 | Y | N | 4 | 4-Wheel Drive | 10 |  |  | GPR | Gasoline (Premium Unleaded Required) | MPG | miles per gallon | T | Truck | [6 empty] | 4050 | 4050 | [19 empty] | SIDI; | 1 | 1 | 33 | Standard SUV 4WD |  | Derived Vehicle Specific 5-cycle Calculation Approach for city label but Modified 5-cycle Calculation Approach for Highway label | 2023-11-13 | 33889 | N | N |  |  | N | N |  | Y | Dynamic Fuel Management | Y | cam phaser | N | [26 empty] | GDI | Spark Ignition Direct Injection |  |  | N | 0W20 | Y | Yes | [9 empty] | 3 | 3 |  | RGMXT06.2375 | 6 | [15 empty] | 10500 | 623 | 491 | 564
2024 | General Motors | Cadillac | ESCALADE V AWD | GMX | 780 | 6.2 | 8 | Auto(S10) | 11 | 16 | 13 | 13.7767 | 24.3095 | 17.1134 | 11.3252 | 16 | 13.2663 |  | SC | Supercharged | SA | Semi-Automatic |  | 10 | Y | N | 4 | 4-Wheel Drive | 10 |  |  | GPR | Gasoline (Premium Unleaded Required) | MPG | miles per gallon | T | Truck | [6 empty] | 4950 | 4950 | [19 empty] | SIDI; | 1 | 1 | 33 | Standard SUV 4WD |  | Derived Vehicle Specific 5-cycle Calculation Approach for city label but Modified 5-cycle Calculation Approach for Highway label | 2023-08-14 | 33709 | N | N |  |  | N | N |  | N |  | Y | Cam Phaser | N | [26 empty] | GDI | Spark Ignition Direct Injection |  |  | N | 0W40 | N | No | [9 empty] | 1 | 1 |  | RGMXT06.2376 | 3 | [15 empty] | 15000 | 789 | 550 | 682
2024 | General Motors | Chevrolet | SUBURBAN 4WD | GMX | 882 | 3 | 6 | Auto(A10) | 20 | 26 | 22 | 25.5 | 38.8 | 30.1508 | 20.1673 | 26 | 22 |  | TC | Turbocharged | A | Automatic |  | 10 | Y | N | 4 | 4-Wheel Drive |  | 20 |  | DU | Diesel, ultra low sulfur (15 ppm, maximum) | MPG | miles per gallon | T | Truck | [6 empty] | 3000 | 3000 | [20 empty] | 2 | 2 | 33 | Standard SUV 4WD |  | Derived 5-cycle label | 2023-11-13 | 34001 | N | N |  |  | N | N |  | N |  | N |  | N | [26 empty] | CRDI | Common Rail Direct Diesel Injection |  |  | N | 0W20 | Y | Yes | [9 empty] | 5 | 4 |  | RGMXT03.0353 | 3 | [15 empty] | 5250 | 503 | 391 | 462
2024 | General Motors | Chevrolet | SUBURBAN 4WD | GMX | 808 | 5.3 | 8 | Auto(A10) | 15 | 18 | 16 | 18.8 | 27.6 | 21.9492 | 14.5432 | 17.7878 | 15.8437 |  | NA | Naturally Aspirated | A | Automatic |  | 10 | Y | N | 4 | 4-Wheel Drive | 10 |  |  | G | Gasoline (Regular Unleaded Recommended) | MPG | miles per gallon | T | Truck | [6 empty] | 3400 | 3400 | [19 empty] | SIDI; | 1 | 1 | 33 | Standard SUV 4WD |  | Vehicle Specific 5-cycle label | 2023-11-13 | 33811 | N | N |  |  | N | N |  | Y | Dynamic Fuel Management | Y | cam phaser | N | [26 empty] | GDI | Spark Ignition Direct Injection |  |  | N | 0W20 | Y | Yes | [9 empty] | 3 | 3 |  | RGMXT05.3386 | 6 | [15 empty] | 7250 | 606 | 497 | 557
2024 | General Motors | Chevrolet | SUBURBAN 4WD | GMX | 818 | 6.2 | 8 | Auto(A10) | 14 | 18 | 16 | 17.5047 | 26.9209 | 20.7746 | 14.2117 | 18.1032 | 15.7337 |  | NA | Naturally Aspirated | A | Automatic |  | 10 | Y | N | 4 | 4-Wheel Drive | 10 |  |  | GPR | Gasoline (Premium Unleaded Required) | MPG | miles per gallon | T | Truck | [6 empty] | 4050 | 4050 | [19 empty] | SIDI; | 1 | 1 | 33 | Standard SUV 4WD |  | Derived Vehicle Specific 5-cycle Calculation Approach for city label but Modified 5-cycle Calculation Approach for Highway label | 2023-11-13 | 33887 | N | N |  |  | N | N |  | Y | Dynamic Fuel Management | Y | cam phaser | N | [26 empty] | GDI | Spark Ignition Direct Injection |  |  | N | 0W20 | Y | Yes | [9 empty] | 3 | 3 |  | RGMXT06.2375 | 6 | [15 empty] | 10500 | 623 | 491 | 564
2024 | General Motors | Chevrolet | TAHOE 4WD | GMX | 881 | 3 | 6 | Auto(A10) | 20 | 26 | 22 | 25.5 | 38.8 | 30.1508 | 20.1673 | 26 | 22 |  | TC | Turbocharged | A | Automatic |  | 10 | Y | N | 4 | 4-Wheel Drive |  | 20 |  | DU | Diesel, ultra low sulfur (15 ppm, maximum) | MPG | miles per gallon | T | Truck | [6 empty] | 3000 | 3000 | [20 empty] | 2 | 2 | 33 | Standard SUV 4WD |  | Derived 5-cycle label | 2023-11-13 | 34003 | N | N |  |  | N | N |  | N |  | N |  | N | [26 empty] | CRDI | Common Rail Direct Diesel Injection |  |  | N | 0W20 | Y | Yes | [9 empty] | 5 | 4 |  | RGMXT03.0353 | 3 | [15 empty] | 5250 | 503 | 391 | 462
2024 | General Motors | Chevrolet | TAHOE 4WD | GMX | 806 | 5.3 | 8 | Auto(A10) | 15 | 20 | 17 | 19.4 | 29.6 | 22.9604 | 14.9069 | 20.0033 | 16.8373 |  | NA | Naturally Aspirated | A | Automatic |  | 10 | Y | N | 4 | 4-Wheel Drive | 10 |  |  | G | Gasoline (Regular Unleaded Recommended) | MPG | miles per gallon | T | Truck | [6 empty] | 3200 | 3200 | [19 empty] | SIDI; | 1 | 1 | 33 | Standard SUV 4WD |  | Vehicle Specific 5-cycle label | 2023-11-13 | 33807 | N | N |  |  | N | N |  | Y | Dynamic Fuel Management | Y | cam phaser | N | [26 empty] | GDI | Spark Ignition Direct Injection |  |  | N | 0W20 | Y | Yes | [9 empty] | 3 | 3 |  | RGMXT05.3386 | 6 | [15 empty] | 6250 | 593 | 446 | 527
2024 | General Motors | Chevrolet | TAHOE 4WD | GMX | 810 | 5.3 | 8 | Auto(A10) | 14 | 18 | 16 | 18.3 | 27.3 | 21.4877 | 14.3508 | 17.7466 | 15.7029 |  | NA | Naturally Aspirated | A | Automatic |  | 10 | Y | N | 4 | 4-Wheel Drive | 10 |  |  | G | Gasoline (Regular Unleaded Recommended) | MPG | miles per gallon | T | Truck | [6 empty] | 3400 | 3400 | [19 empty] | SIDI; Municipal; | 1 | 1 | 33 | Standard SUV 4WD |  | Vehicle Specific 5-cycle label | 2023-11-13 | 33803 | N | N |  |  | N | N |  | Y | Dynamic Fuel Management | Y | cam phaser | N | [26 empty] | GDI | Spark Ignition Direct Injection |  |  | N | 0W20 | N | No | MUNICIPAL | [8 empty] | 3 | 3 |  | RGMXT05.3386 | 6 | [15 empty] | 7250 | 619 | 501 | 566
2024 | General Motors | Chevrolet | TAHOE 4WD | GMX | 816 | 6.2 | 8 | Auto(A10) | 14 | 18 | 16 | 17.5047 | 26.9209 | 20.7746 | 14.2117 | 18.1032 | 15.7337 |  | NA | Naturally Aspirated | A | Automatic |  | 10 | Y | N | 4 | 4-Wheel Drive | 10 |  |  | GPR | Gasoline (Premium Unleaded Required) | MPG | miles per gallon | T | Truck | [6 empty] | 4050 | 4050 | [19 empty] | SIDI; | 1 | 1 | 33 | Standard SUV 4WD |  | Derived Vehicle Specific 5-cycle Calculation Approach for city label but Modified 5-cycle Calculation Approach for Highway label | 2023-11-13 | 33885 | N | N |  |  | N | N |  | Y | Dynamic Fuel Management | Y | cam phaser | N | [26 empty] | GDI | Spark Ignition Direct Injection |  |  | N | 0W20 | Y | Yes | [9 empty] | 3 | 3 |  | RGMXT06.2375 | 6 | [15 empty] | 10500 | 623 | 491 | 564
2024 | General Motors | Chevrolet | TRAVERSE LIMITED AWD | GMX | 619 | 3.6 | 6 | Auto(A9) | 17 | 25 | 20 | 21.2196 | 34.5244 | 25.6715 | 17.0178 | 24.5783 | 19.7519 |  | NA | Naturally Aspirated | A | Automatic |  | 9 | Y | N | A | All Wheel Drive | 10 |  |  | G | Gasoline (Regular Unleaded Recommended) | MPG | miles per gallon | T | Truck | [6 empty] | 2700 | 2700 | [19 empty] | SIDI; | 2 | 2 | 33 | Standard SUV 4WD |  | Derived 5-cycle label | 2023-12-18 | 34317 | N | N |  |  | N | N |  | N |  | Y | CAM PHASER | N | [26 empty] | GDI | Spark Ignition Direct Injection |  |  | N | 5W30 | Y | Yes | [9 empty] | 4 | 4 |  | RGMXT03.6151 | 6 | [15 empty] | 3750 | 522 | 363 | 450
2024 | FCA US LLC | Dodge | Durango AWD | CRX | 543 | 3.6 | 6 | Auto(A8) | 18 | 25 | 21 | 23.4 | 35.4 | 27.612 | 18 | 25.1517 | 21.0931 |  | NA | Naturally Aspirated | A | Automatic |  | 8 | Y | N | A | All Wheel Drive | 10 |  |  | G | Gasoline (Regular Unleaded Recommended) | MPG | miles per gallon | T | Truck | [6 empty] | 2550 | 2550 | [20 empty] | 2 | 2 | 33 | Standard SUV 4WD |  | Derived 5-cycle label | 2023-10-30 | 33910 | N | N |  |  | N | N | ESS | N |  | Y | Cam Phaser | N | [26 empty] | MFI | Multipoint/sequential fuel injection |  |  | N | 0W-20 | Y | Yes | [9 empty] | 4 | 4 |  | RCRXT03.65P5 | 7 | [15 empty] | 3000 | 493 | 353 | 430
2024 | FCA US LLC | Dodge | Durango AWD | CRX | 544 | 5.7 | 8 | Auto(A8) | 14 | 22 | 17 | 17.3 | 30.1 | 21.394 | 14.0551 | 21.6461 | 16.6887 |  | NA | Naturally Aspirated | A | Automatic |  | 8 | Y | N | A | All Wheel Drive | 10 |  |  | GM | Gasoline (Mid Grade Unleaded Recommended) | MPG | miles per gallon | T | Truck | [6 empty] | 3550 | 3550 | [20 empty] | 1 | 1 | 33 | Standard SUV 4WD |  | Derived 5-cycle label | 2023-11-06 | 33911 | N | N |  |  | N | N |  | Y | Solenoids | Y | Cam phasers | N | [26 empty] | MFI | Multipoint/sequential fuel injection |  |  | N | SAE 0W-20 | N | No | [9 empty] | 3 | 3 |  | RCRXT05.75P0 | 5 | [15 empty] | 8000 | 633 | 410 | 533
2024 | FCA US LLC | Dodge | Durango SRT AWD | CRX | 545 | 6.2 | 8 | Auto(A8) | 12 | 17 | 13 | 14 | 23.4 | 17.0892 | 11.5002 | 17.0907 | 13.4852 |  | SC | Supercharged | A | Automatic |  | 8 | Y | N | A | All Wheel Drive | 10 |  |  | GP | Gasoline (Premium Unleaded Recommended) | MPG | miles per gallon | T | Truck | [6 empty] | 4950 | 4950 | [20 empty] | 1 | 1 | 33 | Standard SUV 4WD |  | Derived 5-cycle label | 2023-10-30 | 33907 | N | N |  |  | N | N |  | N |  | Y | Cam phaser | N | [26 empty] | MFI | Multipoint/sequential fuel injection |  |  | N | 0W-40 | N | No | [9 empty] | 1 | 1 |  | RCRXT06.2FP1 | 1 |  |  | RCRXT06.2CP1 | 1 | [11 empty] | 15000 | 773 | 520 | 659
2024 | FCA US LLC | Dodge | Durango SRT AWD | CRX | 546 | 6.4 | 8 | Auto(A8) | 13 | 19 | 15 | 15.7498 | 26.5492 | 19.2787 | 12.8619 | 19.2495 | 15.1196 |  | NA | Naturally Aspirated | A | Automatic |  | 8 | Y | N | A | All Wheel Drive | 10 |  |  | GP | Gasoline (Premium Unleaded Recommended) | MPG | miles per gallon | T | Truck | [6 empty] | 4300 | 4300 | [20 empty] | 1 | 1 | 33 | Standard SUV 4WD |  | Derived 5-cycle label | 2023-10-30 | 33906 | N | N |  |  | N | N |  | Y | solenoids | N |  | N | [26 empty] | MFI | Multipoint/sequential fuel injection |  |  | N | 0W-40 | N | No | [9 empty] | 2 | 2 |  | RCRXT06.4FP1 | 1 |  |  | RCRXT06.4CP1 | 1 | [11 empty] | 11750 | 687 | 459 | 584
2024 | Ford Motor Company | Ford | BRONCO RAPTOR 4WD | FMX | 116 | 3 | 6 | Auto(S10) | 15 | 16 | 15 | 18.5 | 24 | 20.6272 | 14.9703 | 15.8555 | 15.3561 |  | TC | Turbocharged | SA | Semi-Automatic |  | 10 | Y | N | P | Part-time 4-Wheel Drive | 85 |  |  | G | Gasoline (Regular Unleaded Recommended) | MPG | miles per gallon | T | Truck | [6 empty] | 3600 | 3600 | [19 empty] | SIDI; | 2 | 2 | 33 | Standard SUV 4WD |  | Derived Vehicle Specific 5-cycle Calculation Approach for city label but Modified 5-cycle Calculation Approach for Highway label | 2024-01-02 | 34226 | N | N |  |  | N | N |  | N |  | Y | Intake/Exhaust, Oil Pressure Actuated VCT | N | [26 empty] | GDI | Spark Ignition Direct Injection |  |  | N | SAE 5W-30 / ILSAC GF-6 | Y | Yes | [7 empty] | 0 |  | 2 | 2 |  | RFMXT03.03V7 | 6 | [15 empty] | 8250 | 592 | 558 | 577
2024 | Ford Motor Company | Ford | EXPEDITION 4WD | FMX | 55 | 3.5 | 6 | Auto(S10) | 16 | 22 | 18 | 19.831 | 30.9951 | 23.6671 | 15.9769 | 22.2441 | 18.2967 |  | TC | Turbocharged | SA | Semi-Automatic |  | 10 | Y | N | P | Part-time 4-Wheel Drive | 85 |  |  | G | Gasoline (Regular Unleaded Recommended) | MPG | miles per gallon | T | Truck | [6 empty] | 3000 | 3000 | [19 empty] | SIDI; | 2 | 2 | 33 | Standard SUV 4WD |  | Derived 5-cycle label | 2023-08-31 | 33685 | N | N |  |  | N | N | Expedition | N |  | Y | TiVCT | N | [26 empty] | GDI | Spark Ignition Direct Injection |  |  | N | SAE 5W-30 ILSAC GF6 APISP | Y | Yes | [7 empty] | 0 |  | 4 | 4 |  | RFMXT03.54HF | 6 | [15 empty] | 5250 | 556 | 399 | 485
2024 | Ford Motor Company | Ford | EXPEDITION TIMBERLINE 4WD | FMX | 57 | 3.5 | 6 | Auto(S10) | 16 | 19 | 17 | 20.1 | 28.8 | 23.2622 | 16.1793 | 19 | 17 |  | TC | Turbocharged | SA | Semi-Automatic |  | 10 | Y | N | P | Part-time 4-Wheel Drive | 85 |  |  | G | Gasoline (Regular Unleaded Recommended) | MPG | miles per gallon | T | Truck | [6 empty] | 3200 | 3200 | [19 empty] | SIDI; | 2 | 2 | 33 | Standard SUV 4WD |  | Derived 5-cycle label | 2023-08-11 | 33684 | Y | N |  |  | N | N | Expedition | N |  | Y | TiVCT | N | [26 empty] | GDI | Spark Ignition Direct Injection |  |  | N | SAE 5W-30 ILSAC GF6 APISP | Y | Yes | [7 empty] | 0 |  | 3 | 3 |  | RFMXT03.54HF | 6 | [15 empty] | 6250 | 549 | 468 | 523
2024 | Ford Motor Company | Ford | EXPLORER AWD | FMX | 24 | 2.3 | 4 | Auto(A10) | 20 | 27 | 23 | 25.7897 | 38.4742 | 30.2824 | 20.3774 | 27.1467 | 22.953 |  | TC | Turbocharged | A | Automatic |  | 10 | Y | N | P | Part-time 4-Wheel Drive | 85 |  |  | G | Gasoline (Regular Unleaded Recommended) | MPG | miles per gallon | T | Truck | [6 empty] | 2350 | 2350 | [19 empty] | SIDI; | 2 | 2 | 33 | Standard SUV 4WD |  | Derived 5-cycle label | 2024-01-04 | 34307 | N | N |  |  | N | N |  | N |  | Y | TIVCT | N | [26 empty] | GDI | Spark Ignition Direct Injection |  |  | N | 5W-30 / API SP | Y | Yes | [7 empty] | 0 |  | 5 | 5 |  | RFMXT02.34K1 | 6 | [15 empty] | 2000 | 436 | 328 | 387
2024 | Ford Motor Company | Ford | EXPLORER AWD | FMX | 25 | 3 | 6 | Auto(A10) | 18 | 24 | 20 | 22.2 | 34.8 | 26.5211 | 17.7469 | 24 | 20.3391 |  | TC | Turbocharged | A | Automatic |  | 10 | Y | N | P | Part-time 4-Wheel Drive | 85 |  |  | G | Gasoline (Regular Unleaded Recommended) | MPG | miles per gallon | T | Truck | [6 empty] | 2700 | 2700 | [19 empty] | SIDI; | 2 | 2 | 33 | Standard SUV 4WD |  | Derived 5-cycle label | 2024-01-04 | 34304 | N | N |  |  | N | N |  | N |  | Y | Intake/Exhaust, Hydraulic Actuated VCT | N | [26 empty] | GDI | Spark Ignition Direct Injection |  |  | N | SAE 5W-30 / ILSAC GF-6 | Y | Yes | [7 empty] | 0 |  | 4 | 4 |  | RFMXT03.03U2 | 5 | [15 empty] | 3750 | 500 | 370 | 444
2024 | Ford Motor Company | Ford | EXPLORER AWD | FMX | 26 | 3 | 6 | Auto(S10) | 18 | 24 | 20 | 22 | 34.5 | 26.2857 | 17.5986 | 24 | 20.1722 |  | TC | Turbocharged | SA | Semi-Automatic |  | 10 | Y | N | P | Part-time 4-Wheel Drive | 85 |  |  | G | Gasoline (Regular Unleaded Recommended) | MPG | miles per gallon | T | Truck | [6 empty] | 2700 | 2700 | [19 empty] | SIDI; | 2 | 2 | 33 | Standard SUV 4WD |  | Derived 5-cycle label | 2024-01-04 | 34300 | N | N |  |  | N | N |  | N |  | Y | Intake/Exhaust, Hydraulic Actuated VCT | N | [26 empty] | GDI | Spark Ignition Direct Injection |  |  | N | SAE 5W-30 / ILSAC GF-6 | Y | Yes | [7 empty] | 0 |  | 4 | 4 |  | RFMXT03.03U2 | 5 | [15 empty] | 3750 | 505 | 371 | 445
2024 | Ford Motor Company | Ford | EXPLORER FFV AWD | FMX | 208 | 3.3 | 6 | Auto(A10) | 17 | 24 | 20 | 21.5 | 34.6 | 25.9153 | 17.2268 | 24 | 19.9207 |  | NA | Naturally Aspirated | A | Automatic |  | 10 | Y | N | P | Part-time 4-Wheel Drive | 85 |  | 436 | G | Gasoline (Regular Unleaded Recommended) | MPG | miles per gallon | T | Truck | [6 empty] | 2700 | 2700 | 13 | 18 | 15 | 15.9 | 25.4 | 19.1176 | 12.7398 | 18.0795 | 14.6925 | 327 | E | Ethanol (E85) | MPG | miles per gallon | 3150 | 494 | 348 | 429 | 3150 | SIDI & PFI; FFV; | 2 | 2 | 33 | Standard SUV 4WD |  | Derived 5-cycle label | 2024-01-04 | 34301 | N | N |  |  | N | N | 3.3L PFDI | N |  | Y | Hydraulic actuated variable cam timing | N | [26 empty] | GDPI | Spark Ignition direct & ported injection |  |  | N | SAE 5W-20 / ILSAC GF-6 | N | No | [7 empty] | 0 |  | 4 | 4 | 4 | RFMXT03.33U3 | 6 | [15 empty] | 3750 | 516 | 370 | 444
2024 | Ford Motor Company | Ford | EXPLORER TIMBERLINE AWD | FMX | 27 | 2.3 | 4 | Auto(S10) | 19 | 22 | 21 | 24.2 | 35.2 | 28.16 | 19.22 | 22.3711 | 20.5207 |  | TC | Turbocharged | SA | Semi-Automatic |  | 10 | Y | N | P | Part-time 4-Wheel Drive | 85 |  |  | G | Gasoline (Regular Unleaded Recommended) | MPG | miles per gallon | T | Truck | [6 empty] | 2550 | 2550 | [19 empty] | SIDI; | 2 | 2 | 33 | Standard SUV 4WD |  | Derived Vehicle Specific 5-cycle Calculation Approach for city label but Modified 5-cycle Calculation Approach for Highway label | 2024-01-04 | 34306 | Y | N |  |  | N | N |  | N |  | Y | TIVCT | N | [26 empty] | GDI | Spark Ignition Direct Injection |  |  | N | 5W-30 / API SP | Y | Yes | [7 empty] | 0 |  | 4 | 4 |  | RFMXT02.34K2 | 6 | [15 empty] | 3000 | 462 | 398 | 433
2024 | Hyundai | GENESIS | GV80 AWD | HYX | 13 | 2.5 | 4 | Auto(S8) | 20 | 24 | 22 | 25.4497 | 36.1592 | 29.3632 | 20.1308 | 24.2677 | 21.8034 |  | TC | Turbocharged | SA | Semi-Automatic |  | 8 | Y | N | A | All Wheel Drive | 15 |  |  | GP | Gasoline (Premium Unleaded Recommended) | MPG | miles per gallon | T | Truck | [6 empty] | 2950 | 2950 | [19 empty] | SIDI & PFI; | 2 | 2 | 33 | Standard SUV 4WD |  | Derived Vehicle Specific 5-cycle Calculation Approach for city label but Modified 5-cycle Calculation Approach for Highway label | 2023-03-01 | 32841 | N | N |  |  | N | N |  | N |  | Y | Fixed3 | N | [26 empty] | GDPI | Spark Ignition direct & ported injection |  |  | N | SAE 0W30 | Y | Yes | [9 empty] | 5 | 5 |  | RHYXT02.5TP5 | 5 | [15 empty] | 5000 | 443 | 365 | 408
2024 | Hyundai | GENESIS | GV80 AWD | HYX | 14 | 3.5 | 6 | Auto(S8) | 18 | 23 | 20 | 22.8 | 31.7 | 26.0971 | 18.1909 | 22.7134 | 19.9812 |  | TC | Turbocharged | SA | Semi-Automatic |  | 8 | Y | N | A | All Wheel Drive | 15 |  |  | GP | Gasoline (Premium Unleaded Recommended) | MPG | miles per gallon | T | Truck | [6 empty] | 3200 | 3200 | [19 empty] | SIDI & PFI; | 2 | 2 | 33 | Standard SUV 4WD |  | Derived 5-cycle label | 2023-03-01 | 32842 | N | N |  |  | N | N |  | N |  | Y | Fixed3 | N | [26 empty] | GDPI | Spark Ignition direct & ported injection |  |  | N | SAE 0W30 | Y | Yes | [9 empty] | 4 | 4 |  | RHYXT03.5TT5 | 5 | [15 empty] | 6250 | 492 | 395 | 448
2024 | General Motors | GMC | YUKON 4WD | GMX | 884 | 3 | 6 | Auto(A10) | 20 | 26 | 22 | 25.5 | 38.8 | 30.1508 | 20.1673 | 26 | 22 |  | TC | Turbocharged | A | Automatic |  | 10 | Y | N | 4 | 4-Wheel Drive |  | 20 |  | DU | Diesel, ultra low sulfur (15 ppm, maximum) | MPG | miles per gallon | T | Truck | [6 empty] | 3000 | 3000 | [20 empty] | 2 | 2 | 33 | Standard SUV 4WD |  | Derived 5-cycle label | 2023-11-13 | 33999 | N | N |  |  | N | N |  | N |  | N |  | N | [26 empty] | CRDI | Common Rail Direct Diesel Injection |  |  | N | 0W20 | Y | Yes | [9 empty] | 5 | 4 |  | RGMXT03.0353 | 3 | [15 empty] | 5250 | 503 | 391 | 462
2024 | General Motors | GMC | YUKON 4WD | GMX | 807 | 5.3 | 8 | Auto(A10) | 15 | 20 | 17 | 19.4 | 29.6 | 22.9604 | 14.9069 | 20.0033 | 16.8373 |  | NA | Naturally Aspirated | A | Automatic |  | 10 | Y | N | 4 | 4-Wheel Drive | 10 |  |  | G | Gasoline (Regular Unleaded Recommended) | MPG | miles per gallon | T | Truck | [6 empty] | 3200 | 3200 | [19 empty] | SIDI; | 1 | 1 | 33 | Standard SUV 4WD |  | Vehicle Specific 5-cycle label | 2023-11-13 | 33810 | N | N |  |  | N | N |  | Y | Dynamic Fuel Management | Y | cam phaser | N | [26 empty] | GDI | Spark Ignition Direct Injection |  |  | N | 0W20 | Y | Yes | [9 empty] | 3 | 3 |  | RGMXT05.3386 | 6 | [15 empty] | 6250 | 593 | 446 | 527
2024 | General Motors | GMC | YUKON 4WD | GMX | 817 | 6.2 | 8 | Auto(A10) | 14 | 18 | 16 | 17.5047 | 26.9209 | 20.7746 | 14.2117 | 18.1032 | 15.7337 |  | NA | Naturally Aspirated | A | Automatic |  | 10 | Y | N | 4 | 4-Wheel Drive | 10 |  |  | GPR | Gasoline (Premium Unleaded Required) | MPG | miles per gallon | T | Truck | [6 empty] | 4050 | 4050 | [19 empty] | SIDI; | 1 | 1 | 33 | Standard SUV 4WD |  | Derived Vehicle Specific 5-cycle Calculation Approach for city label but Modified 5-cycle Calculation Approach for Highway label | 2023-11-13 | 33888 | N | N |  |  | N | N |  | Y | Dynamic Fuel Management | Y | cam phaser | N | [26 empty] | GDI | Spark Ignition Direct Injection |  |  | N | 0W20 | Y | Yes | [9 empty] | 3 | 3 |  | RGMXT06.2375 | 6 | [15 empty] | 10500 | 623 | 491 | 564
2024 | General Motors | GMC | YUKON XL 4WD | GMX | 883 | 3 | 6 | Auto(A10) | 20 | 26 | 22 | 25.5 | 38.8 | 30.1508 | 20.1673 | 26 | 22 |  | TC | Turbocharged | A | Automatic |  | 10 | Y | N | 4 | 4-Wheel Drive |  | 20 |  | DU | Diesel, ultra low sulfur (15 ppm, maximum) | MPG | miles per gallon | T | Truck | [6 empty] | 3000 | 3000 | [20 empty] | 2 | 2 | 33 | Standard SUV 4WD |  | Derived 5-cycle label | 2023-11-13 | 34000 | N | N |  |  | N | N |  | N |  | N |  | N | [26 empty] | CRDI | Common Rail Direct Diesel Injection |  |  | N | 0W20 | Y | Yes | [9 empty] | 5 | 4 |  | RGMXT03.0353 | 3 | [15 empty] | 5250 | 503 | 391 | 462
2024 | General Motors | GMC | YUKON XL 4WD | GMX | 809 | 5.3 | 8 | Auto(A10) | 15 | 18 | 16 | 18.8 | 27.6 | 21.9492 | 14.5432 | 17.7878 | 15.8437 |  | NA | Naturally Aspirated | A | Automatic |  | 10 | Y | N | 4 | 4-Wheel Drive | 10 |  |  | G | Gasoline (Regular Unleaded Recommended) | MPG | miles per gallon | T | Truck | [6 empty] | 3400 | 3400 | [19 empty] | SIDI; | 1 | 1 | 33 | Standard SUV 4WD |  | Vehicle Specific 5-cycle label | 2023-11-13 | 33812 | N | N |  |  | N | N |  | Y | Dynamic Fuel Management | Y | cam phaser | N | [26 empty] | GDI | Spark Ignition Direct Injection |  |  | N | 0W20 | Y | Yes | [9 empty] | 3 | 3 |  | RGMXT05.3386 | 6 | [15 empty] | 7250 | 606 | 497 | 557
2024 | General Motors | GMC | YUKON XL 4WD | GMX | 819 | 6.2 | 8 | Auto(A10) | 14 | 18 | 16 | 17.5047 | 26.9209 | 20.7746 | 14.2117 | 18.1032 | 15.7337 |  | NA | Naturally Aspirated | A | Automatic |  | 10 | Y | N | 4 | 4-Wheel Drive | 10 |  |  | GPR | Gasoline (Premium Unleaded Required) | MPG | miles per gallon | T | Truck | [6 empty] | 4050 | 4050 | [19 empty] | SIDI; | 1 | 1 | 33 | Standard SUV 4WD |  | Derived Vehicle Specific 5-cycle Calculation Approach for city label but Modified 5-cycle Calculation Approach for Highway label | 2023-11-13 | 33886 | N | N |  |  | N | N |  | Y | Dynamic Fuel Management | Y | cam phaser | N | [26 empty] | GDI | Spark Ignition Direct Injection |  |  | N | 0W20 | Y | Yes | [9 empty] | 3 | 3 |  | RGMXT06.2375 | 6 | [15 empty] | 10500 | 623 | 491 | 564
2024 | Honda | Honda | PILOT AWD | HNX | 361 | 3.5 | 6 | Auto(S10) | 19 | 25 | 21 | 23.9 | 35.6 | 28.0481 | 19.0003 | 25.2823 | 21.3922 |  | NA | Naturally Aspirated | SA | Semi-Automatic |  | 10 | Y | N | A | All Wheel Drive | 10 |  |  | G | Gasoline (Regular Unleaded Recommended) | MPG | miles per gallon | T | Truck | [6 empty] | 2550 | 2550 | [19 empty] | SIDI; | 2 | 2 | 33 | Standard SUV 4WD |  | Derived 5-cycle label | 2023-08-07 | 33503 | N | N |  |  | N | N |  | Y | Variable Cylinder Management (VCM) is applied. | Y | Variable valve Timing Control (VTC) system is applied. | N | [26 empty] | GDI | Spark Ignition Direct Injection | N | N | N | 0W-20 | Y | Yes | [9 empty] | 4 | 4 |  | RHNXV03.51EC | 7 | [15 empty] | 3000 | 467 | 351 | 415
2024 | Honda | Honda | Pilot AWD Touring/Elite/Black | HNX | 364 | 3.5 | 6 | Auto(S10) | 19 | 25 | 21 | 23.3 | 35 | 27.4256 | 18.5595 | 24.89 | 20.9582 |  | NA | Naturally Aspirated | SA | Semi-Automatic |  | 10 | Y | N | A | All Wheel Drive | 10 |  |  | G | Gasoline (Regular Unleaded Recommended) | MPG | miles per gallon | T | Truck | [6 empty] | 2550 | 2550 | [19 empty] | SIDI; | 2 | 2 | 33 | Standard SUV 4WD |  | Derived 5-cycle label | 2023-08-07 | 33504 | Y | N |  |  | N | N |  | Y | Variable Cylinder Management (VCM) is applied. | Y | Variable valve Timing Control (VTC) system is applied. | N | [26 empty] | GDI | Spark Ignition Direct Injection | N | N | N | 0W-20 | Y | Yes | [9 empty] | 4 | 4 |  | RHNXV03.51EC | 7 | [15 empty] | 3000 | 476 | 356 | 422
2024 | Honda | Honda | Pilot AWD TRAILSPORT | HNX | 365 | 3.5 | 6 | Auto(S10) | 18 | 23 | 20 | 22.6 | 32 | 26.0425 | 18.0431 | 22.9126 | 19.9512 |  | NA | Naturally Aspirated | SA | Semi-Automatic |  | 10 | Y | N | A | All Wheel Drive | 10 |  |  | G | Gasoline (Regular Unleaded Recommended) | MPG | miles per gallon | T | Truck | [6 empty] | 2700 | 2700 | [19 empty] | SIDI; | 2 | 2 | 33 | Standard SUV 4WD |  | Derived 5-cycle label | 2023-08-07 | 33506 | N | N |  |  | N | N |  | Y | Variable Cylinder Management (VCM) is applied. | Y | Variable valve Timing Control (VTC) system is applied. | N | [26 empty] | GDI | Spark Ignition Direct Injection | N | N | N | 0W-20 | Y | Yes | [9 empty] | 4 | 4 |  | RHNXV03.51EC | 7 | [15 empty] | 3750 | 489 | 384 | 442
2024 | Ineos Automotive Li | INEOS Automotive Limited | Grenadier Station Wagon | IAL | 100 | 3 | 6 | Auto(S8) | 15 | 15 | 15 | 18.1 | 23.6 | 20.2206 | 14.666 | 15.3278 | 14.9566 |  | TC | Turbocharged | SA | Semi-Automatic |  | 8 | Y | N | 4 | 4-Wheel Drive | 10 |  |  | GP | Gasoline (Premium Unleaded Recommended) | MPG | miles per gallon | T | Truck | [6 empty] | 4300 | 4300 | [19 empty] | SIDI; | 2 | 2 | 33 | Standard SUV 4WD |  | Derived Vehicle Specific 5-cycle Calculation Approach for city label but Modified 5-cycle Calculation Approach for Highway label | 2023-09-30 | 34164 | Y | N |  |  | N | N |  | N |  | Y | Inlet and exhaust camshaft phasing controlled by the engine control module | Y | The BMW VVL system is used for the inlet valves | [25 empty] | GDI | Spark Ignition Direct Injection | N |  | N | 0W-20 | Y | Yes | Grenadier | [8 empty] | 2 | 2 |  | RIALT03.0001 | 6 | [15 empty] | 11750 | 605 | 575 | 592
2024 | Ineos Automotive Li | INEOS Automotive Limited | Grenadier Trialmaster Edition | IAL | 102 | 3 | 6 | Auto(S8) | 14 | 14 | 14 | 17.1 | 21.6 | 18.869 | 13.9018 | 13.8674 | 13.8863 |  | TC | Turbocharged | SA | Semi-Automatic |  | 8 | Y | N | 4 | 4-Wheel Drive | 10 |  |  | GP | Gasoline (Premium Unleaded Recommended) | MPG | miles per gallon | T | Truck | [6 empty] | 4600 | 4600 | [19 empty] | SIDI; | 2 | 2 | 33 | Standard SUV 4WD |  | Derived Vehicle Specific 5-cycle Calculation Approach for city label but Modified 5-cycle Calculation Approach for Highway label | 2023-09-30 | 34165 | Y | N |  |  | N | N |  | N |  | Y | Inlet and exhaust camshaft phasing controlled by the engine control module | Y | The BMW VVL system is used for the inlet valves | [25 empty] | GDI | Spark Ignition Direct Injection | N |  | N | 0W-20 | Y | Yes | Grenadier | [8 empty] | 2 | 2 |  | RIALT03.0001 | 6 | [15 empty] | 13250 | 635 | 630 | 633
2024 | Nissan | INFINITI | QX60 AWD | NSX | 94 | 3.5 | 6 | Auto(S9) | 20 | 25 | 22 | 24.9437 | 36.573 | 29.1088 | 19.7629 | 25.338 | 21.9347 |  | NA | Naturally Aspirated | SA | Semi-Automatic |  | 9 | Y | N | A | All Wheel Drive | 15 |  |  | GP | Gasoline (Premium Unleaded Recommended) | MPG | miles per gallon | T | Truck | [6 empty] | 2950 | 2950 | [19 empty] | SIDI; | 2 | 2 | 33 | Standard SUV 4WD |  | Derived Vehicle Specific 5-cycle Calculation Approach for city label but Modified 5-cycle Calculation Approach for Highway label | 2023-08-23 | 33458 | N |  |  |  | N | N |  | N |  | Y | EXH;ECM controlled, Oil pressure driven INT;ECM and VTC controller controlled, Electric driven | N | [26 empty] | GDI | Spark Ignition Direct Injection |  |  | N | SAE 0W-20 | Y | Yes | [9 empty] | 5 | 5 |  | RNSXT03.5PTD | 5 | [15 empty] | 5000 | 451 | 350 | 405
2024 | Nissan | INFINITI | QX80 4WD | NSX | 382 | 5.6 | 8 | Auto(S7) | 13 | 19 | 15 | 16.5426 | 27.0905 | 20.0568 | 13.4736 | 19.1098 | 15 |  | NA | Naturally Aspirated | SA | Semi-Automatic |  | 7 | Y | N | 4 | 4-Wheel Drive | 10 |  |  | GP | Gasoline (Premium Unleaded Recommended) | MPG | miles per gallon | T | Truck | [6 empty] | 4300 | 4300 | [19 empty] | SIDI; | 2 | 2 | 33 | Standard SUV 4WD |  | Derived Vehicle Specific 5-cycle Calculation Approach for city label but Modified 5-cycle Calculation Approach for Highway label | 2023-07-06 | 33061 | N |  |  |  | N | N |  | N |  | Y | ECM controlled, Oil pressure driven | Y | VVEL controlled, Motor driven | [25 empty] | GDI | Spark Ignition Direct Injection |  |  | N | SAE 0W-20 | N | No | [9 empty] | 2 | 2 |  | RNSXT05.6P9B | 5 | [15 empty] | 11750 | 660 | 466 | 593
2024 | FCA US LLC | Jeep | Grand Cherokee 4X4 | CRX | 534 | 3.6 | 6 | Auto(A8) | 19 | 26 | 22 | 24 | 36 | 28.2353 | 19.0736 | 25.5432 | 21.5272 |  | NA | Naturally Aspirated | A | Automatic |  | 8 | Y | N | A | All Wheel Drive | 10 |  |  | G | Gasoline (Regular Unleaded Recommended) | MPG | miles per gallon | T | Truck | [6 empty] | 2450 | 2450 | [20 empty] | 2 | 2 | 33 | Standard SUV 4WD |  | Derived 5-cycle label | 2023-08-07 | 33480 | N | N |  |  | N | N | ESS | N |  | Y | Cam Phaser | N | [26 empty] | MFI | Multipoint/sequential fuel injection |  |  | N | 0W-20 | Y | Yes | [9 empty] | 5 | 5 |  | RCRXT03.65P5 | 7 | [15 empty] | 2500 | 466 | 348 | 413
2024 | FCA US LLC | Jeep | Grand Cherokee L 4X4 | CRX | 532 | 3.6 | 6 | Auto(A8) | 18 | 25 | 21 | 23.4 | 35.4 | 27.612 | 18 | 25.1517 | 21.0931 |  | NA | Naturally Aspirated | A | Automatic |  | 8 | Y | N | A | All Wheel Drive | 10 |  |  | G | Gasoline (Regular Unleaded Recommended) | MPG | miles per gallon | T | Truck | [6 empty] | 2550 | 2550 | [20 empty] | 2 | 2 | 33 | Standard SUV 4WD |  | Derived 5-cycle label | 2023-08-07 | 33479 | N | N |  |  | N | N | ESS | N |  | Y | Cam Phaser | N | [26 empty] | MFI | Multipoint/sequential fuel injection |  |  | N | 0W-20 | Y | Yes | [9 empty] | 4 | 4 |  | RCRXT03.65P5 | 7 | [15 empty] | 3000 | 493 | 353 | 430
2024 | FCA US LLC | Jeep | Grand Cherokee L 4X4 | CRX | 533 | 5.7 | 8 | Auto(A8) | 14 | 22 | 17 | 17.3 | 30.1 | 21.394 | 14.0551 | 21.6461 | 16.6887 |  | NA | Naturally Aspirated | A | Automatic |  | 8 | Y | N | A | All Wheel Drive | 10 |  |  | GM | Gasoline (Mid Grade Unleaded Recommended) | MPG | miles per gallon | T | Truck | [6 empty] | 3550 | 3550 | [20 empty] | 1 | 1 | 33 | Standard SUV 4WD |  | Derived 5-cycle label | 2023-11-06 | 33912 | N | N |  |  | N | N |  | Y | Solenoids | Y | Cam phasers | N | [26 empty] | MFI | Multipoint/sequential fuel injection |  |  | N | SAE 0W-20 | N | No | [9 empty] | 3 | 3 |  | RCRXT05.75P0 | 5 | [15 empty] | 8000 | 633 | 410 | 533
2024 | FCA US LLC | Jeep | Grand Wagoneer 4x4 | CRX | 524 | 3 | 6 | Auto(A8) | 14 | 20 | 17 | 17.8 | 27.6499 | 21.1982 | 14.4373 | 19.9966 | 16.5018 |  | TC | Turbocharged | A | Automatic |  | 8 | Y | N | A | All Wheel Drive | 10 |  |  | GP | Gasoline (Premium Unleaded Recommended) | MPG | miles per gallon | T | Truck | [6 empty] | 3800 | 3800 | [19 empty] | SIDI; | 2 | 2 | 33 | Standard SUV 4WD |  | Derived 5-cycle label | 2023-08-07 | 33523 | N | N |  |  | N | N | 3.0L EFC GDI Dual Turbo | N |  | Y | electr0-hydraulic controlled | N | [26 empty] | GDI | Spark Ignition Direct Injection |  |  | N | 0w-20 | Y | Yes | [9 empty] | 3 | 3 |  | RCRXT03.05P6 | 5 | [15 empty] | 9250 | 613 | 444 | 537
2024 | FCA US LLC | Jeep | Grand Wagoneer 4x4 | CRX | 526 | 6.4 | 8 | Auto(A8) | 13 | 18 | 15 | 15.5 | 25.2996 | 18.772 | 12.6685 | 18.3966 | 14.7328 |  | NA | Naturally Aspirated | A | Automatic |  | 8 | Y | N | A | All Wheel Drive | 10 |  |  | GP | Gasoline (Premium Unleaded Recommended) | MPG | miles per gallon | T | Truck | [6 empty] | 4300 | 4300 | [20 empty] | 1 | 1 | 33 | Standard SUV 4WD |  | Derived 5-cycle label | 2023-07-17 | 33360 | N | N |  |  | N | N |  | Y | solenoids | N |  | N | [26 empty] | MFI | Multipoint/sequential fuel injection |  |  | N | 0W-40 | N | No | [9 empty] | 2 | 2 |  | RCRXT06.4FP1 | 1 |  |  | RCRXT06.4CP1 | 1 | [11 empty] | 11750 | 699 | 483 | 602
2024 | FCA US LLC | Jeep | Grand Wagoneer L 4x4 | CRX | 525 | 3 | 6 | Auto(A8) | 14 | 20 | 17 | 17.8 | 27.6499 | 21.1982 | 14.4373 | 19.9966 | 16.5018 |  | TC | Turbocharged | A | Automatic |  | 8 | Y | N | A | All Wheel Drive | 10 |  |  | GP | Gasoline (Premium Unleaded Recommended) | MPG | miles per gallon | T | Truck | [6 empty] | 3800 | 3800 | [19 empty] | SIDI; | 2 | 2 | 33 | Standard SUV 4WD |  | Derived 5-cycle label | 2023-08-07 | 33524 | N | N |  |  | N | N | 3.0L EFC GDI Dual Turbo | N |  | Y | electr0-hydraulic controlled | N | [26 empty] | GDI | Spark Ignition Direct Injection |  |  | N | 0w-20 | Y | Yes | [9 empty] | 3 | 3 |  | RCRXT03.05P2 | 5 | [15 empty] | 9250 | 613 | 444 | 537
2024 | FCA US LLC | Jeep | Wagoneer 4x4 | CRX | 517 | 3 | 6 | Auto(A8) | 16 | 23 | 19 | 20.1 | 32.6 | 24.2914 | 16.1793 | 23.3102 | 18.7621 |  | TC | Turbocharged | A | Automatic |  | 8 | Y | N | A | All Wheel Drive | 10 |  |  | G | Gasoline (Regular Unleaded Recommended) | MPG | miles per gallon | T | Truck | [6 empty] | 2850 | 2850 | [19 empty] | SIDI; | 2 | 2 | 33 | Standard SUV 4WD |  | Derived 5-cycle label | 2023-08-07 | 33574 | N | N |  |  | N | N | 3.0L EFH GDI Dual Turbo | N |  | Y | electro-hydraulic controlled | N | [26 empty] | GDI | Spark Ignition Direct Injection |  |  | N | 0w-20 | Y | Yes | [9 empty] | 4 | 4 |  | RCRXT03.05P1 | 7 | [15 empty] | 4500 | 547 | 380 | 472
2024 | FCA US LLC | Jeep | Wagoneer L 4x4 | CRX | 519 | 3 | 6 | Auto(A8) | 16 | 23 | 19 | 20.3 | 31.4 | 24.1401 | 16.3295 | 22.5138 | 18.6327 |  | TC | Turbocharged | A | Automatic |  | 8 | Y | N | A | All Wheel Drive | 10 |  |  | G | Gasoline (Regular Unleaded Recommended) | MPG | miles per gallon | T | Truck | [6 empty] | 2850 | 2850 | [19 empty] | SIDI; | 2 | 2 | 33 | Standard SUV 4WD |  | Derived 5-cycle label | 2023-08-07 | 33575 | N | N |  |  | N | N | 3.0L EFH GDI Dual Turbo | N |  | Y | electro-hydraulic controlled | N | [26 empty] | GDI | Spark Ignition Direct Injection |  |  | N | 0w-20 | Y | Yes | [9 empty] | 4 | 4 |  | RCRXT03.05P1 | 7 | [15 empty] | 4500 | 542 | 395 | 476
2024 | Volkswagen Group of | Lamborghini | Urus S | VGA | 21 | 4 | 8 | Auto(S8) | 14 | 19 | 16 | 17.4 | 26 | 20.4428 | 14.1316 | 18.8752 | 15.9335 |  | TC | Turbocharged | SA | Semi-Automatic |  | 8 | Y | N | A | All Wheel Drive | 15 |  |  | GP | Gasoline (Premium Unleaded Recommended) | MPG | miles per gallon | T | Truck |  |  | 104 | 16 |  |  | 4050 | 4050 | [19 empty] | SIDI; | 2 | 2 | 33 | Standard SUV 4WD |  | Derived 5-cycle label | 2023-06-09 | 33249 | Y | N |  |  | N | N | Applies to DWND var: 0 | Y | Fuel saving by reduction of active cylinders. Mechanical deactivation of 4 inlet and outlet vales with injection cut-off on these 4 cylinders. | Y | The variable valve timing is a substantial engine feature for: ? Reducing engine out emissions ? Optimizing full load performance ? Optimizing fuel consumption ? Reducing engine roughness Adjust the inlet and outlet camshaft position continously between retard and advanced position. | N | [26 empty] | GDI | Spark Ignition Direct Injection |  |  | N | 0W40 VW50200 / VW50500 | Y | Yes | [9 empty] | 3 | 3 |  | RVGAT04.0LAA | 3 | [15 empty] | 10500 | 626 | 467 | 554
2024 | Jaguar Land Rover L | Land Rover | Defender 110 | JLX | 663 | 2 | 4 | Auto(S8) | 18 | 20 | 19 | 22.3868 | 30.6647 | 25.4823 | 17.8853 | 19.8348 | 18.713 |  | TC | Turbocharged | SA | Semi-Automatic |  | 8 | Y | N | 4 | 4-Wheel Drive | 10 |  |  | GP | Gasoline (Premium Unleaded Recommended) | MPG | miles per gallon | T | Truck | [6 empty] | 3400 | 3400 | [19 empty] | SIDI; | 2 | 2 | 33 | Standard SUV 4WD |  | Derived Vehicle Specific 5-cycle Calculation Approach for city label but Modified 5-cycle Calculation Approach for Highway label | 2023-07-31 | 32955 | Y | N |  |  | N | N |  | N |  | Y | Inlet and Exhaust Camshaft Phasing controlled by Engine Management System. | Y | Continuously variable inlet valve lift | [25 empty] | GDI | Spark Ignition Direct Injection | N | N | N | 0W20 | Y | Yes | Defender 110 | [6 empty] | 25.6 |  | 4 | 4 |  | RJLXT02.0RTW | 7 | [15 empty] | 7250 | 496 | 447 | 474
2024 | Jaguar Land Rover L | Land Rover | Defender 110 | JLX | 669 | 5 | 8 | Auto(S8) | 14 | 19 | 16 | 17.6252 | 25.5562 | 20.4861 | 14.2845 | 18.6021 | 15.9505 |  | SC | Supercharged | SA | Semi-Automatic |  | 8 | Y | N | 4 | 4-Wheel Drive | 10 |  |  | GP | Gasoline (Premium Unleaded Recommended) | MPG | miles per gallon | T | Truck | [6 empty] | 4050 | 4050 | [19 empty] | SIDI; | 2 | 2 | 33 | Standard SUV 4WD |  | Derived 5-cycle label | 2023-07-31 | 33246 | Y | N |  |  | N | N |  | N |  | Y | Inlet and Exhaust Camshaft Phasing controlled by Engine Management System. | N | [26 empty] | GDI | Spark Ignition Direct Injection | N | N | N | 0W20 | Y | Yes | Defender 110 | [6 empty] | 20.6 |  | 3 | 3 |  | RJLXT05.0FSN | 3 | [15 empty] | 10500 | 628 | 484 | 563
2024 | Jaguar Land Rover L | Land Rover | Defender 110 MHEV | JLX | 665 | 3 | 6 | Auto(S8) | 17 | 20 | 18 | 22.7549 | 30.6548 | 25.7399 | 17.0927 | 20.3061 | 18.4032 |  | TS | Turbocharged+Supercharged | SA | Semi-Automatic |  | 8 | Y | N | 4 | 4-Wheel Drive | 10 |  |  | GP | Gasoline (Premium Unleaded Recommended) | MPG | miles per gallon | T | Truck | [6 empty] | 3600 | 3600 | [19 empty] | SIDI; Mild Hybrid; | 2 | 2 | 33 | Standard SUV 4WD |  | Vehicle Specific 5-cycle label | 2023-08-23 | 33730 | Y | N |  |  | N | N | Mechanical turbocharger and electronic supercharger. | N |  | Y | Inlet and Exhaust Camshaft Phasing controlled by Engine Management System. | N |  | Battery(s) |  | 1 | Lithium Ion |  | 48 | 8 | 370 | On-Board |  |  | Not applicable | [7 empty] | 1 | AC Induction |  | 15 |  |  | GDI | Spark Ignition Direct Injection | N | N | N | 0W20 | Y | Yes | Defender 110 P400 MHEV | [6 empty] | 26 |  | 4 | 4 |  | RJLXT03.0HTR | 7 | [15 empty] | 8250 | 521 | 439 | 484
2024 | Jaguar Land Rover L | Land Rover | Defender 130 Outbound | JLX | 673 | 3 | 6 | Auto(S8) | 16 | 18 | 17 | 21.178 | 27.4378 | 23.601 | 15.7497 | 18.3789 | 16.8333 |  | TS | Turbocharged+Supercharged | SA | Semi-Automatic |  | 8 | Y | N | 4 | 4-Wheel Drive | 10 |  |  | GPR | Gasoline (Premium Unleaded Required) | MPG | miles per gallon | T | Truck | [6 empty] | 3800 | 3800 | [19 empty] | SIDI; Mild Hybrid; | 2 | 2 | 33 | Standard SUV 4WD |  | Vehicle Specific 5-cycle label | 2023-08-23 | 34554 | Y | N |  |  | N | N | Mechanical turbocharger and electronic supercharger. | N |  | Y | Inlet and Exhaust Camshaft Phasing controlled by Engine Management System. | N |  | Battery(s) |  | 1 | Lithium Ion |  | 48 | 8 | 370 | On-Board |  |  | Not applicable | [7 empty] | 1 | AC Induction |  | 15 |  |  | GDI | Spark Ignition Direct Injection | N | N | N | 0W20 | Y | Yes | Defender 130 Outbound MHEV | [6 empty] | 23.8 |  | 3 | 3 |  | RJLXT03.0HTS | 7 | [15 empty] | 9250 | 565 | 485 | 529
2024 | Jaguar Land Rover L | Land Rover | Defender 130 P300 MHEV | JLX | 671 | 3 | 6 | Auto(S8) | 17 | 20 | 18 | 22.5025 | 30.9619 | 25.657 | 16.8315 | 20.1276 | 18.1705 |  | TS | Turbocharged+Supercharged | SA | Semi-Automatic |  | 8 | Y | N | 4 | 4-Wheel Drive | 10 |  |  | GP | Gasoline (Premium Unleaded Recommended) | MPG | miles per gallon | T | Truck | [6 empty] | 3600 | 3600 | [19 empty] | SIDI; Mild Hybrid; | 2 | 2 | 33 | Standard SUV 4WD |  | Vehicle Specific 5-cycle label | 2023-08-23 | 33728 | Y | N |  |  | N | N | Mechanical turbocharger and electronic supercharger. | N |  | Y | Inlet and Exhaust Camshaft Phasing controlled by Engine Management System. | N |  | Battery(s) |  | 1 | Lithium Ion |  | 48 | 8 | 370 | On-Board |  |  | Not applicable | [7 empty] | 1 | AC Induction |  | 15 |  |  | GDI | Spark Ignition Direct Injection | N | N | N | 0W20 | Y | Yes | Defender 130 P300 MHEV | [6 empty] | 25.8 |  | 4 | 4 |  | RJLXT03.0HTR | 7 | [15 empty] | 8250 | 529 | 440 | 489
2024 | Jaguar Land Rover L | Land Rover | Defender 130 P400 MHEV | JLX | 672 | 3 | 6 | Auto(S8) | 17 | 20 | 18 | 22.5096 | 30.8415 | 25.6248 | 16.658 | 20.2764 | 18.1125 |  | TS | Turbocharged+Supercharged | SA | Semi-Automatic |  | 8 | Y | N | 4 | 4-Wheel Drive | 10 |  |  | GP | Gasoline (Premium Unleaded Recommended) | MPG | miles per gallon | T | Truck | [6 empty] | 3600 | 3600 | [19 empty] | SIDI; Mild Hybrid; | 2 | 2 | 33 | Standard SUV 4WD |  | Vehicle Specific 5-cycle label | 2023-08-23 | 33729 | Y | N |  |  | N | N | Mechanical turbocharger and electronic supercharger. | N |  | Y | Inlet and Exhaust Camshaft Phasing controlled by Engine Management System. | N |  | Battery(s) |  | 1 | Lithium Ion |  | 48 | 8 | 370 | On-Board |  |  | Not applicable | [7 empty] | 1 | AC Induction |  | 15 |  |  | GDI | Spark Ignition Direct Injection | N | N | N | 0W20 | Y | Yes | Defender 130 P400 MHEV | [6 empty] | 25.8 |  | 4 | 4 |  | RJLXT03.0HTR | 7 | [15 empty] | 8250 | 533 | 439 | 491
2024 | Jaguar Land Rover L | Land Rover | Defender 90 | JLX | 666 | 2 | 4 | Auto(S8) | 18 | 21 | 19 | 22.455 | 31.8779 | 25.9002 | 18.0017 | 20.5719 | 19.0741 |  | TC | Turbocharged | SA | Semi-Automatic |  | 8 | Y | N | 4 | 4-Wheel Drive | 10 |  |  | GP | Gasoline (Premium Unleaded Recommended) | MPG | miles per gallon | T | Truck | [6 empty] | 3400 | 3400 | [19 empty] | SIDI; | 2 | 2 | 33 | Standard SUV 4WD |  | Derived Vehicle Specific 5-cycle Calculation Approach for city label but Modified 5-cycle Calculation Approach for Highway label | 2023-07-31 | 32954 | Y | N |  |  | N | N |  | N |  | Y | Inlet and Exhaust Camshaft Phasing controlled by Engine Management System. | Y | Continuously variable inlet valve lift | [25 empty] | GDI | Spark Ignition Direct Injection | N | N | N | 0W20 | Y | Yes | Defender 90 | [6 empty] | 25.6 |  | 4 | 4 |  | RJLXT02.0RTW | 7 | [15 empty] | 7250 | 493 | 431 | 465
2024 | Jaguar Land Rover L | Land Rover | Defender 90 | JLX | 668 | 5 | 8 | Auto(S8) | 15 | 19 | 16 | 18.3475 | 26.2277 | 21.216 | 14.8182 | 19.0116 | 16.4511 |  | SC | Supercharged | SA | Semi-Automatic |  | 8 | Y | N | 4 | 4-Wheel Drive | 10 |  |  | GP | Gasoline (Premium Unleaded Recommended) | MPG | miles per gallon | T | Truck | [6 empty] | 4050 | 4050 | [19 empty] | SIDI; | 2 | 2 | 33 | Standard SUV 4WD |  | Derived 5-cycle label | 2023-07-31 | 33245 | Y | N |  |  | N | N |  | N |  | Y | Inlet and Exhaust Camshaft Phasing controlled by Engine Management System. | N | [26 empty] | GDI | Spark Ignition Direct Injection | N | N | N | 0W20 | Y | Yes | Defender 90 | [6 empty] | 21.3 |  | 3 | 3 |  | RJLXT05.0FSN | 3 | [15 empty] | 10500 | 605 | 472 | 545
2024 | Jaguar Land Rover L | Land Rover | Defender 90 MHEV | JLX | 667 | 3 | 6 | Auto(S8) | 18 | 22 | 20 | 23.6613 | 30.865 | 26.438 | 18.2897 | 21.6948 | 19.6797 |  | TS | Turbocharged+Supercharged | SA | Semi-Automatic |  | 8 | Y | N | 4 | 4-Wheel Drive | 10 |  |  | GP | Gasoline (Premium Unleaded Recommended) | MPG | miles per gallon | T | Truck | [6 empty] | 3200 | 3200 | [19 empty] | SIDI; Mild Hybrid; | 2 | 2 | 33 | Standard SUV 4WD |  | Vehicle Specific 5-cycle label | 2023-08-23 | 33731 | Y | N |  |  | N | N | Mechanical turbocharger and electronic supercharger. | N |  | Y | Inlet and Exhaust Camshaft Phasing controlled by Engine Management System. | N |  | Battery(s) |  | 1 | Lithium Ion |  | 48 | 8 | 370 | On-Board |  |  | Not applicable | [7 empty] | 1 | AC Induction |  | 15 |  |  | GDI | Spark Ignition Direct Injection | N | N | N | 0W20 | Y | Yes | Defender 90 P400 MHEV | [6 empty] | 26.6 |  | 4 | 4 |  | RJLXT03.0HTR | 7 | [15 empty] | 6250 | 487 | 411 | 453
2024 | Jaguar Land Rover L | Land Rover | Discovery | JLX | 63 | 2 | 4 | Auto(S8) | 19 | 24 | 21 | 24.304 | 35.481 | 28.3183 | 19.2961 | 23.9634 | 21.1498 |  | TC | Turbocharged | SA | Semi-Automatic |  | 8 | Y | N | 4 | 4-Wheel Drive | 10 |  |  | GP | Gasoline (Premium Unleaded Recommended) | MPG | miles per gallon | T | Truck | [6 empty] | 3050 | 3050 | [19 empty] | SIDI; | 2 | 2 | 33 | Standard SUV 4WD |  | Derived Vehicle Specific 5-cycle Calculation Approach for city label but Modified 5-cycle Calculation Approach for Highway label | 2023-07-10 | 32956 | Y | N |  |  | N | N |  | N |  | Y | Inlet and Exhaust Camshaft Phasing controlled by Engine Management System. | Y | Continuously variable inlet valve lift | [25 empty] | GDI | Spark Ignition Direct Injection | N | N | N | 0W20 | Y | Yes | Discovery | [6 empty] | 28.5 |  | 4 | 4 |  | RJLXT02.0RTW | 7 | [15 empty] | 5500 | 462 | 372 | 421
2024 | Jaguar Land Rover L | Land Rover | Discovery MHEV | JLX | 64 | 3 | 6 | Auto(S8) | 17 | 23 | 19 | 23.0351 | 33.9143 | 26.9213 | 17.2927 | 22.7672 | 19.3909 |  | TS | Turbocharged+Supercharged | SA | Semi-Automatic |  | 8 | Y | N | 4 | 4-Wheel Drive | 10 |  |  | GP | Gasoline (Premium Unleaded Recommended) | MPG | miles per gallon | T | Truck | [6 empty] | 3400 | 3400 | [19 empty] | SIDI; Mild Hybrid; | 2 | 2 | 33 | Standard SUV 4WD |  | Vehicle Specific 5-cycle label | 2023-09-28 | 33899 | Y | N |  |  | N | N | Mechanical turbocharger and electronic supercharger. | N |  | Y | Inlet and Exhaust Camshaft Phasing controlled by Engine Management System. | N |  | Battery(s) |  | 1 | Lithium Ion |  | 48 | 8 | 370 | On-Board |  |  | Not applicable | [7 empty] | 1 | AC Induction |  | 15 |  |  | GDI | Spark Ignition Direct Injection | N | N | N | 0W20 | Y | Yes | Discovery MHEV | [6 empty] | 27.1 |  | 4 | 4 |  | RJLXT03.0HTR | 7 | [15 empty] | 7250 | 514 | 388 | 457
2024 | Jaguar Land Rover L | Land Rover | Range Rover LWB MHEV | JLX | 436 | 4.4 | 8 | Auto(S8) | 16 | 22 | 18 | 19.2261 | 30.2444 | 22.996 | 15.5008 | 21.7131 | 17.7914 |  | TC | Turbocharged | SA | Semi-Automatic |  | 8 | Y | N | 4 | 4-Wheel Drive | 10 |  |  | GP | Gasoline (Premium Unleaded Recommended) | MPG | miles per gallon | T | Truck | [6 empty] | 3600 | 3600 | [19 empty] | SIDI; Mild Hybrid; | 2 | 2 | 33 | Standard SUV 4WD |  | Derived 5-cycle label | 2023-09-04 | 33763 | Y | N |  |  | N | N |  | N |  | Y | Inlet and Exhaust Camshaft Phasing controlled by Engine Management System | N |  | Battery(s) |  | 1 | Lithium Ion |  | 48 | 8 | 370 | On-Board |  |  | Electrical Regen Brake |  | Both | N |  |  |  |  | 1 | AC Induction |  | 22 |  |  | GDI | Spark Ignition Direct Injection | N | N | N | 0W20 | Y | Yes | Range Rover MHEV LWB | [6 empty] | 23.1 |  | 4 | 4 |  | RJLXT04.4GTG | 6 | [15 empty] | 8250 | 574 | 411 | 501
2024 | Jaguar Land Rover L | Land Rover | Range Rover MHEV | JLX | 435 | 4.4 | 8 | Auto(S8) | 16 | 23 | 19 | 20.1822 | 32.1029 | 24.2312 | 16.2544 | 22.9789 | 18.7196 |  | TC | Turbocharged | SA | Semi-Automatic |  | 8 | Y | N | 4 | 4-Wheel Drive | 10 |  |  | GP | Gasoline (Premium Unleaded Recommended) | MPG | miles per gallon | T | Truck | [6 empty] | 3400 | 3400 | [19 empty] | SIDI; Mild Hybrid; | 2 | 2 | 33 | Standard SUV 4WD |  | Derived 5-cycle label | 2023-09-04 | 33762 | Y | N |  |  | N | N |  | N |  | Y | Inlet and Exhaust Camshaft Phasing controlled by Engine Management System | N |  | Battery(s) |  | 1 | Lithium Ion |  | 48 | 8 | 370 | On-Board |  |  | Electrical Regen Brake |  | Both | N |  |  |  |  | 1 | AC Induction |  | 22 |  |  | GDI | Spark Ignition Direct Injection | N | N | N | 0W20 | Y | Yes | Range Rover MHEV | [6 empty] | 24.4 |  | 4 | 4 |  | RJLXT04.4GTG | 6 | [15 empty] | 7250 | 549 | 389 | 477
2024 | Jaguar Land Rover L | Land Rover | Range Rover P360 LWB MHEV | JLX | 277 | 3 | 6 | Auto(S8) | 17 | 24 | 20 | 23.1453 | 35.9697 | 27.5684 | 17.3443 | 24.478 | 19.9622 |  | TS | Turbocharged+Supercharged | SA | Semi-Automatic |  | 8 | Y | N | 4 | 4-Wheel Drive | 10 |  |  | GP | Gasoline (Premium Unleaded Recommended) | MPG | miles per gallon | T | Truck | [6 empty] | 3200 | 3200 | [19 empty] | SIDI; Mild Hybrid; | 2 | 2 | 33 | Standard SUV 4WD |  | Vehicle Specific 5-cycle label | 2023-09-15 | 33854 | Y | N |  |  | N | N | Mechanical turbocharger and electronic supercharger. | N |  | Y | Inlet and Exhaust Camshaft Phasing controlled by Engine Management System. | N |  | Battery(s) |  | 1 | Lithium Ion |  | 48 | 8 | 370 | On-Board |  |  | Not applicable | [7 empty] | 1 | AC Induction |  | 15 |  |  | GDI | Spark Ignition Direct Injection | N | N | N | 0W20 | Y | Yes | Range Rover P360 LWB MHEV | [6 empty] | 27.7 |  | 4 | 4 |  | RJLXT03.0HTR | 7 | [15 empty] | 6250 | 513 | 363 | 445
2024 | Jaguar Land Rover L | Land Rover | Range Rover P360 MHEV | JLX | 271 | 3 | 6 | Auto(S8) | 17 | 24 | 20 | 23.1453 | 35.9697 | 27.5684 | 17.3443 | 24.478 | 19.9622 |  | TS | Turbocharged+Supercharged | SA | Semi-Automatic |  | 8 | Y | N | 4 | 4-Wheel Drive | 10 |  |  | GP | Gasoline (Premium Unleaded Recommended) | MPG | miles per gallon | T | Truck | [6 empty] | 3200 | 3200 | [19 empty] | SIDI; Mild Hybrid; | 2 | 2 | 33 | Standard SUV 4WD |  | Vehicle Specific 5-cycle label | 2023-09-15 | 33852 | Y | N |  |  | N | N | Mechanical turbocharger and electronic supercharger. | N |  | Y | Inlet and Exhaust Camshaft Phasing controlled by Engine Management System. | N |  | Battery(s) |  | 1 | Lithium Ion |  | 48 | 8 | 370 | On-Board |  |  | Not applicable | [7 empty] | 1 | AC Induction |  | 15 |  |  | GDI | Spark Ignition Direct Injection | N | N | N | 0W20 | Y | Yes | Range Rover P360 MHEV | [6 empty] | 27.7 |  | 4 | 4 |  | RJLXT03.0HTR | 7 | [15 empty] | 6250 | 513 | 363 | 445
2024 | Jaguar Land Rover L | Land Rover | Range Rover P400 LWB MHEV | JLX | 273 | 3 | 6 | Auto(S8) | 18 | 24 | 20 | 23.6408 | 36.2664 | 28.0324 | 17.6699 | 23.9352 | 20.0292 |  | TS | Turbocharged+Supercharged | SA | Semi-Automatic |  | 8 | Y | N | 4 | 4-Wheel Drive | 10 |  |  | GP | Gasoline (Premium Unleaded Recommended) | MPG | miles per gallon | T | Truck | [6 empty] | 3200 | 3200 | [19 empty] | SIDI; Mild Hybrid; | 2 | 2 | 33 | Standard SUV 4WD |  | Vehicle Specific 5-cycle label | 2023-09-15 | 33851 | Y | N |  |  | N | N | Mechanical turbocharger and electronic supercharger. | N |  | Y | Inlet and Exhaust Camshaft Phasing controlled by Engine Management System. | N |  | Battery(s) |  | 1 | Lithium Ion |  | 48 | 8 | 370 | On-Board |  |  | Not applicable | [7 empty] | 1 | AC Induction |  | 15 |  |  | GDI | Spark Ignition Direct Injection | N | N | N | 0W20 | Y | Yes | Range Rover P400 LWB MHEV | [6 empty] | 28.2 |  | 4 | 4 |  | RJLXT03.0HTR | 7 | [15 empty] | 6250 | 504 | 372 | 445
2024 | Jaguar Land Rover L | Land Rover | Range Rover P400 MHEV | JLX | 272 | 3 | 6 | Auto(S8) | 18 | 24 | 20 | 23.6408 | 36.2664 | 28.0324 | 17.6699 | 23.9352 | 20.0292 |  | TS | Turbocharged+Supercharged | SA | Semi-Automatic |  | 8 | Y | N | 4 | 4-Wheel Drive | 10 |  |  | GP | Gasoline (Premium Unleaded Recommended) | MPG | miles per gallon | T | Truck | [6 empty] | 3200 | 3200 | [19 empty] | SIDI; Mild Hybrid; | 2 | 2 | 33 | Standard SUV 4WD |  | Vehicle Specific 5-cycle label | 2023-09-15 | 33850 | Y | N |  |  | N | N | Mechanical turbocharger and electronic supercharger. | N |  | Y | Inlet and Exhaust Camshaft Phasing controlled by Engine Management System. | N |  | Battery(s) |  | 1 | Lithium Ion |  | 48 | 8 | 370 | On-Board |  |  | Not applicable | [7 empty] | 1 | AC Induction |  | 15 |  |  | GDI | Spark Ignition Direct Injection | N | N | N | 0W20 | Y | Yes | Range Rover P400 MHEV | [6 empty] | 28.2 |  | 4 | 4 |  | RJLXT03.0HTR | 7 | [15 empty] | 6250 | 504 | 372 | 445
2024 | Jaguar Land Rover L | Land Rover | Range Rover Sport MHEV | JLX | 437 | 4.4 | 8 | Auto(S8) | 16 | 23 | 19 | 20.1822 | 32.1029 | 24.2312 | 16.2544 | 22.9789 | 18.7196 |  | TC | Turbocharged | SA | Semi-Automatic |  | 8 | Y | N | 4 | 4-Wheel Drive | 10 |  |  | GP | Gasoline (Premium Unleaded Recommended) | MPG | miles per gallon | T | Truck | [6 empty] | 3400 | 3400 | [19 empty] | SIDI; Mild Hybrid; | 2 | 2 | 33 | Standard SUV 4WD |  | Derived 5-cycle label | 2023-09-04 | 33766 | Y | N |  |  | N | N |  | N |  | Y | Inlet and Exhaust Camshaft Phasing controlled by Engine Management System | N |  | Battery(s) |  | 1 | Lithium Ion |  | 48 | 8 | 370 | On-Board |  |  | Electrical Regen Brake |  | Both | N |  |  |  |  | 1 | AC Induction |  | 22 |  |  | GDI | Spark Ignition Direct Injection | N | N | N | 0W20 | Y | Yes | Range Rover Sport MHEV | [6 empty] | 24.4 |  | 4 | 4 |  | RJLXT04.4GTG | 6 | [15 empty] | 7250 | 549 | 389 | 477
2024 | Jaguar Land Rover L | Land Rover | Range Rover Sport P360 MHEV | JLX | 431 | 3 | 6 | Auto(S8) | 18 | 24 | 21 | 24 | 36.58 | 28.3942 | 18.179 | 24.4162 | 20.5402 |  | TS | Turbocharged+Supercharged | SA | Semi-Automatic |  | 8 | Y | N | 4 | 4-Wheel Drive | 10 |  |  | GP | Gasoline (Premium Unleaded Recommended) | MPG | miles per gallon | T | Truck | [6 empty] | 3050 | 3050 | [19 empty] | SIDI; Mild Hybrid; | 2 | 2 | 33 | Standard SUV 4WD |  | Vehicle Specific 5-cycle label | 2023-09-15 | 33855 | Y | N |  |  | N | N | Mechanical turbocharger and electronic supercharger. | N |  | Y | Inlet and Exhaust Camshaft Phasing controlled by Engine Management System. | N |  | Battery(s) |  | 1 | Lithium Ion |  | 48 | 8 | 370 | On-Board |  |  | Not applicable | [7 empty] | 1 | AC Induction |  | 15 |  |  | GDI | Spark Ignition Direct Injection | N | N | N | 0W20 | Y | Yes | Range Rover Sport P360 MHEV | [6 empty] | 28.6 |  | 4 | 4 |  | RJLXT03.0HTR | 7 | [15 empty] | 5500 | 490 | 365 | 434
2024 | Jaguar Land Rover L | Land Rover | Range Rover Sport P400 MHEV | JLX | 432 | 3 | 6 | Auto(S8) | 19 | 25 | 21 | 25.2012 | 36.561 | 29.2975 | 18.8141 | 24.8966 | 21.138 |  | TS | Turbocharged+Supercharged | SA | Semi-Automatic |  | 8 | Y | N | 4 | 4-Wheel Drive | 10 |  |  | GP | Gasoline (Premium Unleaded Recommended) | MPG | miles per gallon | T | Truck | [6 empty] | 3050 | 3050 | [19 empty] | SIDI; Mild Hybrid; | 2 | 2 | 33 | Standard SUV 4WD |  | Vehicle Specific 5-cycle label | 2023-09-15 | 33856 | Y | N |  |  | N | N | Mechanical turbocharger and electronic supercharger. | N |  | Y | Inlet and Exhaust Camshaft Phasing controlled by Engine Management System. | N |  | Battery(s) |  | 1 | Lithium Ion |  | 48 | 8 | 370 | On-Board |  |  | Not applicable | [7 empty] | 1 | AC Induction |  | 15 |  |  | GDI | Spark Ignition Direct Injection | N | N | N | 0W20 | Y | Yes | Range Rover Sport P400 MHEV | [6 empty] | 29.5 |  | 4 | 4 |  | RJLXT03.0HTR | 7 | [15 empty] | 5500 | 473 | 358 | 421
2024 | Jaguar Land Rover L | Land Rover | Range Rover Sport SVR MHEV | JLX | 438 | 4.4 | 8 | Auto(S8) | 16 | 22 | 18 | 19.4788 | 30.2476 | 23.1948 | 15.7274 | 21.7131 | 17.9547 |  | TC | Turbocharged | SA | Semi-Automatic |  | 8 | Y | N | 4 | 4-Wheel Drive | 10 |  |  | GP | Gasoline (Premium Unleaded Recommended) | MPG | miles per gallon | T | Truck | [6 empty] | 3600 | 3600 | [19 empty] | SIDI; Mild Hybrid; | 2 | 2 | 33 | Standard SUV 4WD |  | Derived 5-cycle label | 2023-09-04 | 33765 | Y | N |  |  | N | N |  | N |  | Y | Inlet and Exhaust Camshaft Phasing controlled by Engine Management System | N |  | Battery(s) |  | 1 | Lithium Ion |  | 48 | 8 | 370 | On-Board |  |  | Electrical Regen Brake |  | Both | N |  |  |  |  | 1 | AC Induction |  | 22 |  |  | GDI | Spark Ignition Direct Injection | N | N | N | 0W20 | Y | Yes | Range Rover Sport SVR MHEV | [6 empty] | 23.4 |  | 4 | 4 |  | RJLXT04.4GTG | 6 | [15 empty] | 8250 | 568 | 410 | 497
2024 | Jaguar Land Rover L | Land Rover | Range Rover SV LWB MHEV | JLX | 440 | 4.4 | 8 | Auto(S8) | 16 | 22 | 18 | 19.2261 | 30.2444 | 22.996 | 15.5008 | 21.7131 | 17.7914 |  | TC | Turbocharged | SA | Semi-Automatic |  | 8 | Y | N | 4 | 4-Wheel Drive | 10 |  |  | GP | Gasoline (Premium Unleaded Recommended) | MPG | miles per gallon | T | Truck | [6 empty] | 3600 | 3600 | [19 empty] | SIDI; Mild Hybrid; | 2 | 2 | 33 | Standard SUV 4WD |  | Derived 5-cycle label | 2023-09-04 | 33782 | Y | N |  |  | N | N |  | N |  | Y | Inlet and Exhaust Camshaft Phasing controlled by Engine Management System | N |  | Battery(s) |  | 1 | Lithium Ion |  | 48 | 8 | 370 | On-Board |  |  | Electrical Regen Brake |  | Both | N |  |  |  |  | 1 | AC Induction |  | 22 |  |  | GDI | Spark Ignition Direct Injection | N | N | N | 0W20 | Y | Yes | Range Rover SV LWB MHEV | [6 empty] | 23.1 |  | 4 | 4 |  | RJLXT04.4GTG | 6 | [15 empty] | 8250 | 574 | 411 | 501
2024 | Jaguar Land Rover L | Land Rover | Range Rover SV MHEV | JLX | 439 | 4.4 | 8 | Auto(S8) | 16 | 22 | 18 | 19.2261 | 30.2444 | 22.996 | 15.5008 | 21.7131 | 17.7914 |  | TC | Turbocharged | SA | Semi-Automatic |  | 8 | Y | N | 4 | 4-Wheel Drive | 10 |  |  | GP | Gasoline (Premium Unleaded Recommended) | MPG | miles per gallon | T | Truck | [6 empty] | 3600 | 3600 | [19 empty] | SIDI; Mild Hybrid; | 2 | 2 | 33 | Standard SUV 4WD |  | Derived 5-cycle label | 2023-09-04 | 33781 | Y | N |  |  | N | N |  | N |  | Y | Inlet and Exhaust Camshaft Phasing controlled by Engine Management System | N |  | Battery(s) |  | 1 | Lithium Ion |  | 48 | 8 | 370 | On-Board |  |  | Electrical Regen Brake |  | Both | N |  |  |  |  | 1 | AC Induction |  | 22 |  |  | GDI | Spark Ignition Direct Injection | N | N | N | 0W20 | Y | Yes | Range Rover SV MHEV | [6 empty] | 23.1 |  | 4 | 4 |  | RJLXT04.4GTG | 6 | [15 empty] | 8250 | 574 | 411 | 501
2024 | Toyota | LEXUS | GX 550 | TYX | 153 | 3.4 | 6 | Auto(S10) | 15 | 21 | 17 | 19 | 29.1917 | 22.5415 | 15.3495 | 21.0368 | 17.4755 |  | TC | Turbocharged | SA | Semi-Automatic |  | 10 | Y | N | 4 | 4-Wheel Drive | 15 |  |  | GPR | Gasoline (Premium Unleaded Required) | MPG | miles per gallon | T | Truck | [6 empty] | 3800 | 3800 | [19 empty] | SIDI & PFI; | 2 | 2 | 33 | Standard SUV 4WD |  | Derived 5-cycle label | 2023-12-20 | 34215 | N | N |  |  | N | N |  | N |  | Y | Intake and exhaust | N | [26 empty] | GDPI | Spark Ignition direct & ported injection |  |  | N | 0W-20 | N | No | [9 empty] | 3 | 3 |  | RTYXT03.4M5X | 5 | [15 empty] | 9250 | 574 | 418 | 504
2024 | Toyota | LEXUS | LX 600 | TYX | 136 | 3.4 | 6 | Auto(S10) | 17 | 22 | 19 | 20.6 | 30.1814 | 24.0333 | 16.5545 | 21.7006 | 18.5321 |  | TC | Turbocharged | SA | Semi-Automatic |  | 10 | Y | N | A | All Wheel Drive | 15 |  |  | GPR | Gasoline (Premium Unleaded Required) | MPG | miles per gallon | T | Truck | [6 empty] | 3400 | 3400 | [19 empty] | SIDI & PFI; | 2 | 2 | 33 | Standard SUV 4WD |  | Derived 5-cycle label | 2023-10-18 | 34098 | N | N |  |  | N | N | APPLIED TO LX 600 | N |  | Y | Intake and exhaust | N | [26 empty] | GDPI | Spark Ignition direct & ported injection |  |  | N | 0W-20 | Y | Yes | [9 empty] | 4 | 4 |  | RTYXT03.4M5W | 5 | [15 empty] | 7250 | 536 | 409 | 479
2024 | Toyota | LEXUS | TX 350 AWD | TYX | 31 | 2.4 | 4 | Auto(S8) | 20 | 26 | 23 | 25.8 | 37.4387 | 29.9963 | 20.3848 | 26.4778 | 22.7395 |  | TC | Turbocharged | SA | Semi-Automatic |  | 8 | Y | N | A | All Wheel Drive | 15 |  |  | GPR | Gasoline (Premium Unleaded Required) | MPG | miles per gallon | T | Truck | [6 empty] | 2800 | 2800 | [19 empty] | SIDI & PFI; | 2 | 2 | 33 | Standard SUV 4WD |  | Derived 5-cycle label | 2023-09-27 | 33794 | Y | N |  |  | N | N | Applied to RX 350 and TX 350 | N |  | Y | Intake and exhaust | N | [26 empty] | GDPI | Spark Ignition direct & ported injection |  |  | N | 0W-20 | Y | Yes | [9 empty] | 5 | 5 |  | RTYXT02.4P3P | 7 | [15 empty] | 4250 | 432 | 333 | 387
2024 | Toyota | LEXUS | TX 500h AWD | TYX | 29 | 2.4 | 4 | Auto(S6) | 27 | 28 | 27 | 35.1 | 39.6 | 36.9916 | 26.9235 | 27.8704 | 27.3415 |  | TC | Turbocharged | SA | Semi-Automatic |  | 6 | N | N | A | All Wheel Drive | 15 |  |  | GPR | Gasoline (Premium Unleaded Required) | MPG | miles per gallon | T | Truck | [6 empty] | 2400 | 2400 | [19 empty] | SIDI & PFI; Hybrid; | 2 | 2 | 33 | Standard SUV 4WD |  | Derived 5-cycle label | 2023-09-27 | 33798 | Y | N |  |  | N | N | APPLIED TO TX 500h | N |  | Y | Intake and exhaust | N |  | Battery(s) |  | 1 | NiMH |  | 288 | 5 | 36 | On-Board |  |  | Electrical Regen Brake |  | Both | N |  |  |  |  | 2 | Other | AC Synchronous | 64 and 76 |  |  | GDPI | Spark Ignition direct & ported injection | N | N | N | 0W-20 | Y | Yes | HYBRID | [8 empty] | 5 | 5 |  | RTYXT02.4P33 | 7 | [15 empty] | 2250 | 326 | 316 | 322
2024 | Ford Motor Company | Lincoln | AVIATOR AWD | FMX | 18 | 3 | 6 | Auto(S10) | 17 | 24 | 20 | 21.4 | 34.2 | 25.7342 | 17.1523 | 24.3654 | 19.7884 |  | TC | Turbocharged | SA | Semi-Automatic |  | 10 | Y | N | P | Part-time 4-Wheel Drive | 85 |  |  | G | Gasoline (Regular Unleaded Recommended) | MPG | miles per gallon | T | Truck | [6 empty] | 2700 | 2700 | [19 empty] | SIDI; | 2 | 2 | 33 | Standard SUV 4WD |  | Derived 5-cycle label | 2024-01-04 | 34281 | Y | N |  |  | N | N |  | N |  | Y | Intake/Exhaust, Hydraulic Actuated VCT | N | [26 empty] | GDI | Spark Ignition Direct Injection |  |  | N | SAE 5W-30 / ILSAC GF-6 | Y | Yes | [7 empty] | 0 |  | 4 | 4 |  | RFMXT03.03U2 | 5 | [15 empty] | 3750 | 520 | 366 | 451
2024 | Ford Motor Company | Lincoln | NAVIGATOR 4WD | FMX | 61 | 3.5 | 6 | Auto(S10) | 16 | 22 | 18 | 19.2 | 30.4 | 23.0158 | 15.5008 | 21.8468 | 17.8317 |  | TC | Turbocharged | SA | Semi-Automatic |  | 10 | Y | N | P | Part-time 4-Wheel Drive | 85 |  |  | G | Gasoline (Regular Unleaded Recommended) | MPG | miles per gallon | T | Truck | [6 empty] | 3000 | 3000 | [19 empty] | SIDI; | 2 | 2 | 33 | Standard SUV 4WD |  | Derived 5-cycle label | 2023-08-11 | 33683 | N | N |  |  | N | N | Expedition | N |  | Y | TiVCT | N | [26 empty] | GDI | Spark Ignition Direct Injection |  |  | N | SAE 5W-30 ILSAC GF6 APISP | Y | Yes | [7 empty] | 0 |  | 4 | 4 |  | RFMXT03.54HF | 6 | [15 empty] | 5250 | 574 | 406 | 498
2024 | Maserati | MASERATI | Levante GT | MAX | 41 | 3 | 6 | Auto(A8) | 16 | 22 | 18 | 19.28 | 30.07 | 22.9927 | 15.5613 | 21.626 | 17.8087 |  | TC | Turbocharged | A | Automatic |  | 8 | Y | N | A | All Wheel Drive | 10 |  |  | GPR | Gasoline (Premium Unleaded Required) | MPG | miles per gallon | T | Truck | [6 empty] | 3600 | 3600 | [19 empty] | SIDI; | 2 | 2 | 33 | Standard SUV 4WD |  | Derived 5-cycle label | 2023-06-01 | 33168 | N | N |  |  | N | N |  | N |  | Y | Variable camshaft timing for exhaust and inlet | N | [26 empty] | GDI | Spark Ignition Direct Injection | N |  | N | SAE 10W-60 | Y | Yes | [9 empty] | 4 | 4 |  | RMAXJ03.0DFI | 3 | [15 empty] | 8250 | 567 | 408 | 495
2024 | Maserati | MASERATI | Levante Modena | MAX | 40 | 3 | 6 | Auto(A8) | 16 | 22 | 18 | 19.28 | 30.07 | 22.9927 | 15.5613 | 21.626 | 17.8087 |  | TC | Turbocharged | A | Automatic |  | 8 | Y | N | A | All Wheel Drive | 10 |  |  | GPR | Gasoline (Premium Unleaded Required) | MPG | miles per gallon | T | Truck | [6 empty] | 3600 | 3600 | [19 empty] | SIDI; | 2 | 2 | 33 | Standard SUV 4WD |  | Derived 5-cycle label | 2023-06-01 | 33165 | N | N |  |  | N | N |  | N |  | Y | Variable camshaft timing for exhaust and inlet | N | [26 empty] | GDI | Spark Ignition Direct Injection | N |  | N | SAE 10W-60 | Y | Yes | [9 empty] | 4 | 4 |  | RMAXJ03.0DFI | 3 | [15 empty] | 8250 | 567 | 408 | 495
2024 | Maserati | MASERATI | Levante Modena V8 | MAX | 45 | 3.8 | 8 | Auto(A8) | 13 | 20 | 16 | 16.57 | 26.36 | 19.895 | 13.4955 | 19.5576 | 15.683 |  | TC | Turbocharged | A | Automatic |  | 8 | Y | N | A | All Wheel Drive | 10 |  |  | GPR | Gasoline (Premium Unleaded Required) | MPG | miles per gallon | T | Truck | [6 empty] | 4050 | 4050 | [19 empty] | SIDI; | 2 | 2 | 33 | Standard SUV 4WD |  | Vehicle Specific 5-cycle label | 2023-06-01 | 33167 | N | N |  |  | N | N |  | N |  | Y | Variable camshaft timing for exhaust and inlet | N | [26 empty] | GDI | Spark Ignition Direct Injection | N |  | N | SAE 5W-40 | Y | Yes | [9 empty] | 3 | 3 |  | RMAXJ03.8DFI | 1 | [15 empty] | 10500 | 654 | 449 | 562
2024 | Maserati | MASERATI | Levante Trofeo | MAX | 46 | 3.8 | 8 | Auto(A8) | 13 | 20 | 16 | 16.57 | 26.36 | 19.895 | 13.4955 | 19.5576 | 15.683 |  | TC | Turbocharged | A | Automatic |  | 8 | Y | N | A | All Wheel Drive | 10 |  |  | GPR | Gasoline (Premium Unleaded Required) | MPG | miles per gallon | T | Truck | [6 empty] | 4050 | 4050 | [19 empty] | SIDI; | 2 | 2 | 33 | Standard SUV 4WD |  | Vehicle Specific 5-cycle label | 2023-06-01 | 33166 | N | N |  |  | N | N |  | N |  | Y | Variable camshaft timing for exhaust and inlet | N | [26 empty] | GDI | Spark Ignition Direct Injection | N |  | N | SAE 5W-40 | Y | Yes | [9 empty] | 3 | 3 |  | RMAXJ03.8DFI | 1 | [15 empty] | 10500 | 654 | 449 | 562
2024 | MAZDA | MAZDA | MAZDA CX-90 4WD | TKX | 903 | 3.3 | 6 | Auto(S8) | 24 | 28 | 25 | 30.5301 | 39.8941 | 34.1357 | 23.7589 | 28.0588 | 25 |  | TC | Turbocharged | SA | Semi-Automatic |  | 8 | N | Y | 4 | 4-Wheel Drive | 10 |  |  | G | Gasoline (Regular Unleaded Recommended) | MPG | miles per gallon | T | Truck | [6 empty] | 2150 | 2150 | [19 empty] | SIDI; Mild Hybrid; | 2 | 2 | 33 | Standard SUV 4WD |  | Derived 5-cycle label | 2023-04-01 | 32811 | N | N |  |  | N | N |  | N |  | Y | This technology optimizes the valve timing by using computer control to continuously switch the intake and exhaust valve opening/closing timing according to driving conditions. | N |  | Battery(s) |  | 1 | Lithium Ion |  | 44 | 8 | 21.8 | Off-Board |  |  | Electrical Regen Brake |  | Both | N |  |  |  |  | 1 | DC Permanent Magnet, brushless |  | 11 |  |  | GDI | Spark Ignition Direct Injection | N | N | N | GF-6 0W-20 | N | No | [9 empty] | 5 | 5 |  | RTKXT03.3DHB | 6 | [15 empty] | 1000 | 373 | 315 | 354
2024 | MAZDA | MAZDA | MAZDA CX-90 4WD | TKX | 904 | 3.3 | 6 | Auto(S8) | 23 | 28 | 25 | 29.2 | 39.5 | 33.0819 | 22.8204 | 27.8062 | 24.8233 |  | TC | Turbocharged | SA | Semi-Automatic |  | 8 | N | Y | 4 | 4-Wheel Drive | 10 |  |  | GP | Gasoline (Premium Unleaded Recommended) | MPG | miles per gallon | T | Truck | [6 empty] | 2600 | 2600 | [19 empty] | SIDI; Mild Hybrid; | 2 | 2 | 33 | Standard SUV 4WD |  | Derived 5-cycle label | 2023-04-01 | 32812 | N | N |  |  | N | N |  | N |  | Y | This technology optimizes the valve timing by using computer control to continuously switch the intake and exhaust valve opening/closing timing according to driving conditions. | N |  | Battery(s) |  | 1 | Lithium Ion |  | 44 | 8 | 21.8 | Off-Board |  |  | Electrical Regen Brake |  | Both | N |  |  |  |  | 1 | DC Permanent Magnet, brushless |  | 11 |  |  | GDI | Spark Ignition Direct Injection | N | N | N | GF-6 0W-20 | N | No | [9 empty] | 5 | 5 |  | RTKXT03.3DHA | 6 | [15 empty] | 3250 | 389 | 320 | 358
2024 | Mercedes-Benz | Mercedes-Benz | AMG G 63 | MBX | 440 | 4 | 8 | Auto(A9) | 13 | 16 | 14 | 16.1 | 21.7 | 18.2153 | 13.1325 | 15.9121 | 14.2529 |  | TC | Turbocharged | A | Automatic |  | 9 | Y | N | 4 | 4-Wheel Drive | 10 |  |  | GPR | Gasoline (Premium Unleaded Required) | MPG | miles per gallon | T | Truck | [6 empty] | 4600 | 4600 | [19 empty] | SIDI; | 2 | 2 | 33 | Standard SUV 4WD |  | Derived 5-cycle label | 2023-11-03 | 34162 |  | N |  |  | N | N |  | Y | AMG G 63 | Y | ALLOWS TIMING OF INTAKE AND EXHAUST VALVES TO BE CHANGED WHILE ENGINE IS IN OPERATION | N | [26 empty] | GDI | Spark Ignition Direct Injection |  |  | N | 5W40 | Y | Yes | AMG G 63 | [6 empty] | 18.3 |  | 2 | 2 |  | RMBXT04.0U2B | 3 | [15 empty] | 13250 | 674 | 555 | 621
2024 | Mercedes-Benz | Mercedes-Benz | AMG G 63 4x4 Squared | MBX | 442 | 4 | 8 | Auto(A9) | 10 | 12 | 11 | 12.1 | 16.3 | 13.687 | 10.0033 | 12.1053 | 10.8512 |  | TC | Turbocharged | A | Automatic |  | 9 | Y | N | 4 | 4-Wheel Drive | 10 |  |  | GPR | Gasoline (Premium Unleaded Required) | MPG | miles per gallon | T | Truck | [6 empty] | 5850 | 5850 | [20 empty] | 2 | 2 | 33 | Standard SUV 4WD |  | Derived 5-cycle label | 2023-11-21 | 34107 |  | N |  |  | N | N |  | N |  | Y | Allows timing of the intake / exhaust valves to be changed while the engine is in operation | N | [26 empty] | MFI | Multipoint/sequential fuel injection |  |  | N | 5W40 / 229.5 | N | No | AMG G 63 Squared | [6 empty] | 13.8 |  | 1 | 1 |  | RMBXT04.0U2C | 3 | [15 empty] | 19500 | 887 | 733 | 817
2024 | Mercedes-Benz | Mercedes-Benz | AMG GLE 53 4MATIC+ | MBX | 431 | 3 | 6 | Auto(A9) | 18 | 23 | 20 | 22.9 | 32.2 | 26.3209 | 18.2647 | 23.0453 | 20.1453 |  | TS | Turbocharged+Supercharged | A | Automatic |  | 9 | Y | N | A | All Wheel Drive | 10 |  |  | GPR | Gasoline (Premium Unleaded Required) | MPG | miles per gallon | T | Truck | [6 empty] | 3200 | 3200 | [19 empty] | SIDI; Mild Hybrid; | 2 | 2 | 33 | Standard SUV 4WD |  | Derived 5-cycle label | 2023-05-02 | 33038 |  | N |  |  | N | N | AMG GLE 53 4MATIC+, AMG GLE 53 4MATIC+ (coupe) | N |  | Y | Allows timing of the intake/exhaust valves to be changed while the engine is in operation | Y | Camtronic on the intake camshaft with 3 cams for each cylinder: low/mid/high | Battery(s) |  | 1 | Lithium Ion |  | 48 | 20 | 80 | On-Board |  |  | Electrical Regen Brake |  | Both | N |  |  |  | ISG2 Engine 48V technology | 1 | Other | permanent magnet synchronous | 15 |  |  | GDI | Spark Ignition Direct Injection | N | N | N | 5W30 | Y | Yes | AMG GLE 53 4MATIC+ | [6 empty] | 26.5 |  | 4 | 4 |  | RMBXT03.0HY1 | 7 | [15 empty] | 6250 | 484 | 384 | 439
2024 | Mercedes-Benz | Mercedes-Benz | AMG GLE 53 4MATIC+ (coupe) | MBX | 432 | 3 | 6 | Auto(A9) | 18 | 22 | 20 | 22.3 | 30.7 | 25.4313 | 17.821 | 22.0473 | 19.5034 |  | TS | Turbocharged+Supercharged | A | Automatic |  | 9 | Y | N | A | All Wheel Drive | 10 |  |  | GPR | Gasoline (Premium Unleaded Required) | MPG | miles per gallon | T | Truck | [6 empty] | 3200 | 3200 | [19 empty] | SIDI; Mild Hybrid; | 2 | 2 | 33 | Standard SUV 4WD |  | Derived 5-cycle label | 2023-05-02 | 33042 |  | N |  |  | N | N | AMG GLE 53 4MATIC+, AMG GLE 53 4MATIC+ (coupe) | N |  | Y | Allows timing of the intake/exhaust valves to be changed while the engine is in operation | Y | Camtronic on the intake camshaft with 3 cams for each cylinder: low/mid/high | Battery(s) |  | 1 | Lithium Ion |  | 48 | 20 | 80 | On-Board |  |  | Electrical Regen Brake |  | Both | N |  |  |  | ISG2 Engine 48V technology | 1 | Other | permanent magnet synchronous | 15 |  |  | GDI | Spark Ignition Direct Injection | N | N | N | 5W30 | Y | Yes | AMG GLE 53 4MATIC+ (coupe) | [6 empty] | 25.6 |  | 4 | 4 |  | RMBXT03.0HY1 | 7 | [15 empty] | 6250 | 497 | 401 | 454
2024 | Mercedes-Benz | Mercedes-Benz | AMG GLE 63 S 4MATIC+ | MBX | 401 | 4 | 8 | Auto(A9) | 15 | 19 | 16 | 18 | 26.7 | 21.0928 | 14.5898 | 19.352 | 16.4066 |  | TC | Turbocharged | A | Automatic |  | 9 | Y | N | A | All Wheel Drive | 10 |  |  | GPR | Gasoline (Premium Unleaded Required) | MPG | miles per gallon | T | Truck | [6 empty] | 4050 | 4050 | [19 empty] | SIDI; Mild Hybrid; | 2 | 2 | 33 | Standard SUV 4WD |  | Derived 5-cycle label | 2023-05-26 | 33152 |  | N |  |  | N | N | ENGINE: GLE 63 S (AWD)/ 603 HP COMBUSTION AND 21 HP ELECTRIC MOTOR | Y | Camtronic is used to deactivate cylinder 2,3,5,8 by changing the valve lift (intake and exhaust valves) of the mentioned cylinders to 0 mm. | Y | Allows timing of the intake / exhaust valves to be changed while the engine is in operation | N |  | Battery(s) |  | 1 | Lithium Ion |  | 48 | 20 | 80 | On-Board |  |  | Electrical Regen Brake |  | Both | N |  |  |  | ISG (Integrated-Starter-Generator) Engine with 48V Technology | 1 | Other | permanent synchronous motor | 16 |  |  | GDI | Spark Ignition Direct Injection | N | N | N | 0W20 | Y | Yes | [7 empty] | 21.2 |  | 3 | 3 |  | RMBXT04.0HY2 | 5 | [15 empty] | 10500 | 607 | 457 | 539
2024 | Mercedes-Benz | Mercedes-Benz | AMG GLE 63 S 4MATIC+ (coupe) | MBX | 400 | 4 | 8 | Auto(A9) | 15 | 19 | 16 | 18 | 26.7 | 21.0928 | 14.5898 | 19.352 | 16.4066 |  | TC | Turbocharged | A | Automatic |  | 9 | Y | N | A | All Wheel Drive | 10 |  |  | GPR | Gasoline (Premium Unleaded Required) | MPG | miles per gallon | T | Truck | [6 empty] | 4050 | 4050 | [19 empty] | SIDI; Mild Hybrid; | 2 | 2 | 33 | Standard SUV 4WD |  | Derived 5-cycle label | 2023-05-26 | 33153 |  | N |  |  | N | N | ENGINE: GLE 63 S (AWD)/ 603 HP COMBUSTION AND 21 HP ELECTRIC MOTOR | Y | Camtronic is used to deactivate cylinder 2,3,5,8 by changing the valve lift (intake and exhaust valves) of the mentioned cylinders to 0 mm. | Y | Allows timing of the intake / exhaust valves to be changed while the engine is in operation | N |  | Battery(s) |  | 1 | Lithium Ion |  | 48 | 20 | 80 | On-Board |  |  | Electrical Regen Brake |  | Both | N |  |  |  | ISG (Integrated-Starter-Generator) Engine with 48V Technology | 1 | Other | permanent synchronous motor | 16 |  |  | GDI | Spark Ignition Direct Injection | N | N | N | 0W20 | Y | Yes | [7 empty] | 21.2 |  | 3 | 3 |  | RMBXT04.0HY2 | 5 | [15 empty] | 10500 | 607 | 457 | 539
2024 | Mercedes-Benz | Mercedes-Benz | AMG GLS 63 4MATIC+ | MBX | 403 | 4 | 8 | Auto(A9) | 14 | 18 | 16 | 17.4 | 25.3 | 20.2447 | 14.1316 | 18.3969 | 15.7777 |  | TC | Turbocharged | A | Automatic |  | 9 | Y | N | A | All Wheel Drive | 10 |  |  | GPR | Gasoline (Premium Unleaded Required) | MPG | miles per gallon | T | Truck | [6 empty] | 4050 | 4050 | [19 empty] | SIDI; Mild Hybrid; | 2 | 2 | 33 | Standard SUV 4WD |  | Derived 5-cycle label | 2023-07-25 | 33548 |  | N |  |  | N | N | ENGINE: GLS 63 (AWD)/ 603 HP COMBUSTION AND 21 HP ELECTRIC MOTOR | Y | Camtronic is used to deactivate cylinder 2,3,5,8 by changing the valve lift (intake and exhaust valves) of the mentioned cylinders to 0 mm. | Y | Allows timing of the intake / exhaust valves to be changed while the engine is in operation | N |  | Battery(s) |  | 1 | Lithium Ion |  | 48 | 20 | 80 | On-Board |  |  | Electrical Regen Brake |  | Both | N |  |  |  | ISG (Integrated-Starter-Generator) Engine with 48V Technology | 1 | Other | permanent synchronous motor | 16 |  |  | GDI | Spark Ignition Direct Injection | N | N | N | 0W20 | Y | Yes | [7 empty] | 20.4 |  | 3 | 3 |  | RMBXT04.0HY1 | 5 | [15 empty] | 10500 | 629 | 484 | 564
2024 | Mercedes-Benz | Mercedes-Benz | G 550 | MBX | 435 | 4 | 8 | Auto(A9) | 13 | 16 | 14 | 16.1 | 22.3 | 18.4024 | 13.1325 | 16.3291 | 14.4011 |  | TC | Turbocharged | A | Automatic |  | 9 | Y | N | 4 | 4-Wheel Drive | 10 |  |  | GPR | Gasoline (Premium Unleaded Required) | MPG | miles per gallon | T | Truck | [6 empty] | 4600 | 4600 | [19 empty] | SIDI; | 2 | 2 | 33 | Standard SUV 4WD |  | Derived 5-cycle label | 2023-10-17 | 34014 |  |  |  |  | N | N |  | Y | G 550 | Y | ALLOWS TIMING OF INTAKE AND EXHAUST VALVES TO BE CHANGED WHILE ENGINE IS IN OPERATION | N | [26 empty] | GDI | Spark Ignition Direct Injection |  |  | N | 5W40 | Y | Yes | G 550 | [6 empty] | 18.5 |  | 2 | 2 |  | RMBXT04.0U2A | 3 | [15 empty] | 13250 | 677 | 544 | 617
2024 | Mercedes-Benz | Mercedes-Benz | GLE 450 4MATIC | MBX | 408 | 3 | 6 | Auto(A9) | 19 | 26 | 22 | 24.4 | 36.2 | 28.5944 | 19.3663 | 25.6735 | 21.7734 |  | TC | Turbocharged | A | Automatic |  | 9 | Y | N | A | All Wheel Drive | 10 |  |  | GPR | Gasoline (Premium Unleaded Required) | MPG | miles per gallon | T | Truck | [6 empty] | 2950 | 2950 | [19 empty] | SIDI; Mild Hybrid; | 2 | 2 | 33 | Standard SUV 4WD |  | Derived 5-cycle label | 2023-05-02 | 33041 |  | N |  |  | N | N | GLE 450 4MATIC, GLE 450 4MATIC (coupe) | N |  | Y | Allows timing of the intake/exhaust valves to be changed while the engine is in operation | Y | Camtronic on the intake camshaft with 3 cams for each cylinder: low/mid/high | Battery(s) |  | 1 | Lithium Ion |  | 48 | 20 | 80 | On-Board |  |  | Electrical Regen Brake |  | Both | N |  |  |  | ISG2 Engine 48V technology | 1 | Other | permanent magnet synchronous | 15 |  |  | GDI | Spark Ignition Direct Injection | N | N | N | 5W30 | Y | Yes | GLE 450 4MATIC | [6 empty] | 28.8 |  | 5 | 5 |  | RMBXT03.0HY1 | 7 | [15 empty] | 5000 | 456 | 344 | 406
2024 | Mercedes-Benz | Mercedes-Benz | GLE 580 4MATIC | MBX | 405 | 4 | 8 | Auto(A9) | 15 | 20 | 17 | 18.1 | 27.6 | 21.4174 | 14.666 | 19.9628 | 16.6546 |  | TC | Turbocharged | A | Automatic |  | 9 | Y | N | A | All Wheel Drive | 10 |  |  | GPR | Gasoline (Premium Unleaded Required) | MPG | miles per gallon | T | Truck | [6 empty] | 3800 | 3800 | [19 empty] | SIDI; Mild Hybrid; | 2 | 2 | 33 | Standard SUV 4WD |  | Derived 5-cycle label | 2023-07-25 | 33547 |  | N |  |  | N | N | ENGINE: GLS 63 (AWD)/ 603 HP COMBUSTION AND 21 HP ELECTRIC MOTOR | Y | Camtronic is used to deactivate cylinder 2,3,5,8 by changing the valve lift (intake and exhaust valves) of the mentioned cylinders to 0 mm. | Y | Allows timing of the intake / exhaust valves to be changed while the engine is in operation | N |  | Battery(s) |  | 1 | Lithium Ion |  | 48 | 20 | 80 | On-Board |  |  | Electrical Regen Brake |  | Both | N |  |  |  | ISG (Integrated-Starter-Generator) Engine with 48V Technology | 1 | Other | permanent synchronous motor | 16 |  |  | GDI | Spark Ignition Direct Injection | N | N | N | 0W20 | Y | Yes | [7 empty] | 21.6 |  | 3 | 3 |  | RMBXT04.0HY1 | 5 | [15 empty] | 9250 | 606 | 446 | 534
2024 | Mercedes-Benz | Mercedes-Benz | GLS 450 4MATIC | MBX | 421 | 3 | 6 | Auto(A9) | 19 | 24 | 21 | 23.3 | 34.4 | 27.2579 | 18.5595 | 24.4967 | 20.8315 |  | TC | Turbocharged | A | Automatic |  | 9 | Y | N | A | All Wheel Drive | 10 |  |  | GPR | Gasoline (Premium Unleaded Required) | MPG | miles per gallon | T | Truck | [6 empty] | 3050 | 3050 | [19 empty] | SIDI; Mild Hybrid; | 2 | 2 | 33 | Standard SUV 4WD |  | Derived 5-cycle label | 2023-07-11 | 33459 |  | N |  |  | N | N | ENGINE: GLS 450 (4WD)/ 375 HP COMBUSTION AND 20 HP ELECTRIC | N |  | Y | Allows timing of the intake / exhaust valves to be changed while the engine is in operation | Y | Camtronic on the intake camshaft with 3 cams for each cylinder: low / mid / high | Battery(s) |  | 1 | Lithium Ion |  | 48 | 20 | 80 | On-Board |  |  | Electrical Regen Brake |  | Both | N |  |  |  | ISG Engine 48V Technologie | 1 | Other | permanent magnet synchronous | 15 |  |  | GDI | Spark Ignition Direct Injection | N | N | N | 5W30 | Y | Yes | GLS 450 4MATIC | [6 empty] | 27.4 |  | 4 | 4 |  | RMBXT03.0HY2 | 7 | [15 empty] | 5500 | 481 | 364 | 428
2024 | Mercedes-Benz | Mercedes-Benz | GLS 580 4MATIC | MBX | 406 | 4 | 8 | Auto(A9) | 14 | 20 | 16 | 17.2 | 27.2 | 20.6097 | 13.9785 | 19.6917 | 16.0776 |  | TC | Turbocharged | A | Automatic |  | 9 | Y | N | A | All Wheel Drive | 10 |  |  | GPR | Gasoline (Premium Unleaded Required) | MPG | miles per gallon | T | Truck | [6 empty] | 4050 | 4050 | [19 empty] | SIDI; Mild Hybrid; | 2 | 2 | 33 | Standard SUV 4WD |  | Derived 5-cycle label | 2023-07-25 | 33546 |  | N |  |  | N | N | ENGINE: GLS 63 (AWD)/ 603 HP COMBUSTION AND 21 HP ELECTRIC MOTOR | Y | Camtronic is used to deactivate cylinder 2,3,5,8 by changing the valve lift (intake and exhaust valves) of the mentioned cylinders to 0 mm. | Y | Allows timing of the intake / exhaust valves to be changed while the engine is in operation | N |  | Battery(s) |  | 1 | Lithium Ion |  | 48 | 20 | 80 | On-Board |  |  | Electrical Regen Brake |  | Both | N |  |  |  | ISG (Integrated-Starter-Generator) Engine with 48V Technology | 1 | Other | permanent synchronous motor | 16 |  |  | GDI | Spark Ignition Direct Injection | N | N | N | 0W20 | Y | Yes | [7 empty] | 20.8 |  | 3 | 3 |  | RMBXT04.0HY1 | 5 | [15 empty] | 10500 | 637 | 452 | 554
2024 | Mercedes-Benz | Mercedes-Benz | GLS 600 4MATIC Maybach | MBX | 404 | 4 | 8 | Auto(A9) | 14 | 19 | 16 | 16.6 | 26.1 | 19.8515 | 13.5178 | 18.9434 | 15.5178 |  | TC | Turbocharged | A | Automatic |  | 9 | Y | N | A | All Wheel Drive | 10 |  |  | GPR | Gasoline (Premium Unleaded Required) | MPG | miles per gallon | T | Truck | [6 empty] | 4050 | 4050 | [19 empty] | SIDI; Mild Hybrid; | 2 | 2 | 33 | Standard SUV 4WD |  | Derived 5-cycle label | 2023-08-02 | 33541 |  |  |  |  | N | N | ENGINE: GLS 63 (AWD)/ 603 HP COMBUSTION AND 21 HP ELECTRIC MOTOR | Y | Camtronic is used to deactivate cylinder 2,3,5,8 by changing the valve lift (intake and exhaust valves) of the mentioned cylinders to 0 mm. | Y | Allows timing of the intake / exhaust valves to be changed while the engine is in operation | N |  | Battery(s) |  | 1 | Lithium Ion |  | 48 | 20 | 80 | On-Board |  |  | Electrical Regen Brake |  | Both | N |  |  |  | ISG (Integrated-Starter-Generator) Engine with 48V Technology | 1 | Other | permanent synchronous motor | 16 |  |  | GDI | Spark Ignition Direct Injection | N | N | N | 0W20 | Y | Yes | [7 empty] | 20 |  | 3 | 3 |  | RMBXT04.0HY1 | 5 | [15 empty] | 10500 | 658 | 471 | 574
2024 | Nissan | NISSAN | ARMADA 4WD | NSX | 283 | 5.6 | 8 | Auto(S7) | 13 | 18 | 15 | 16.7015 | 26.8332 | 20.1201 | 13 | 18 | 15 |  | NA | Naturally Aspirated | SA | Semi-Automatic |  | 7 | Y | N | 4 | 4-Wheel Drive | 10 |  |  | GP | Gasoline (Premium Unleaded Recommended) | MPG | miles per gallon | T | Truck | [6 empty] | 4300 | 4300 | [19 empty] | SIDI; | 2 | 2 | 33 | Standard SUV 4WD |  | Derived Vehicle Specific 5-cycle Calculation Approach for city label but Modified 5-cycle Calculation Approach for Highway label | 2023-11-09 | 33890 | N |  |  |  | N | N |  | N |  | Y | ECM controlled, Oil pressure driven | Y | VVEL controlled, Motor driven | [25 empty] | GDI | Spark Ignition Direct Injection |  |  | N | SAE 0W-20 | N | No | [9 empty] | 2 | 2 |  | RNSXT05.6P9B | 5 | [15 empty] | 11750 | 686 | 495 | 594
2024 | Nissan | NISSAN | PATHFINDER 4WD PLATINUM | NSX | 293 | 3.5 | 6 | Auto(S9) | 20 | 25 | 22 | 25.5 | 38.6 | 30.0963 | 20.1673 | 25.0847 | 22.1185 |  | NA | Naturally Aspirated | SA | Semi-Automatic |  | 9 | Y | N | 4 | 4-Wheel Drive | 15 |  |  | G | Gasoline (Regular Unleaded Recommended) | MPG | miles per gallon | T | Truck | [6 empty] | 2450 | 2450 | [19 empty] | SIDI; | 2 | 2 | 33 | Standard SUV 4WD |  | Derived Vehicle Specific 5-cycle Calculation Approach for city label but Modified 5-cycle Calculation Approach for Highway label | 2023-08-11 | 33581 | Y |  |  |  | N | N |  | N |  | Y | EXH;ECM controlled, Oil pressure driven, INT;ECM and VTC controller controlled, Electric driven | N | [26 empty] | GDI | Spark Ignition Direct Injection |  |  | N | SAE 0W-20 | Y | Yes | [9 empty] | 5 | 5 |  | RNSXT03.5PTC | 5 | [15 empty] | 2500 | 441 | 350 | 400
2024 | Porsche | Porsche | Cayenne | PRX | 401 | 3 | 6 | Auto(S8) | 17 | 23 | 19 | 21.9 | 33.3 | 25.8882 | 17 | 23 | 19 |  | TC | Turbocharged | SA | Semi-Automatic |  | 8 | Y | N | A | All Wheel Drive | 10 |  |  | GPR | Gasoline (Premium Unleaded Required) | MPG | miles per gallon | T | Truck | [6 empty] | 3400 | 3400 | [19 empty] | SIDI; | 2 | 2 | 33 | Standard SUV 4WD |  | Derived 5-cycle label | 2023-07-15 | 33294 |  | N |  |  | N | N | engine for Cayenne and Cayenne Coupe TWC/MAP/DFI/WR-HO2S/HO2S/1TC/2CAC | N |  | Y | VarioCam | Y | VarioCam Plus | [25 empty] | GDI | Spark Ignition Direct Injection |  |  | N | 0W40 | Y | Yes | [9 empty] | 4 | 4 |  | RPRXT03.0CV6 | 5 | [15 empty] | 7250 | 524 | 388 | 469
2024 | Porsche | Porsche | Cayenne Coupe | PRX | 402 | 3 | 6 | Auto(S8) | 17 | 23 | 19 | 23 | 32.2 | 26.3934 | 17 | 23.0453 | 19 |  | TC | Turbocharged | SA | Semi-Automatic |  | 8 | Y | N | A | All Wheel Drive | 10 |  |  | GPR | Gasoline (Premium Unleaded Required) | MPG | miles per gallon | T | Truck | [6 empty] | 3400 | 3400 | [19 empty] | SIDI; | 2 | 2 | 33 | Standard SUV 4WD |  | Derived 5-cycle label | 2023-07-15 | 33295 |  | N |  |  | N | N | engine for Cayenne and Cayenne Coupe TWC/MAP/DFI/WR-HO2S/HO2S/1TC/2CAC | N |  | Y | VarioCam | Y | VarioCam Plus | [25 empty] | GDI | Spark Ignition Direct Injection |  |  | N | 0W40 | Y | Yes | [9 empty] | 4 | 4 |  | RPRXT03.0CV6 | 5 | [15 empty] | 7250 | 524 | 386 | 469
2024 | Porsche | Porsche | Cayenne S | PRX | 410 | 4 | 8 | Auto(S8) | 15 | 21 | 17 | 19 | 30.3 | 22.8316 | 15.3495 | 21 | 17 |  | TC | Turbocharged | SA | Semi-Automatic |  | 8 | Y | N | A | All Wheel Drive | 10 |  |  | GPR | Gasoline (Premium Unleaded Required) | MPG | miles per gallon | T | Truck | [6 empty] | 3800 | 3800 | [19 empty] | SIDI; | 2 | 2 | 33 | Standard SUV 4WD |  | Derived 5-cycle label | 2023-07-25 | 33488 |  | N |  |  | N | N | Engine for Cayenne S and Cayenne S Coupe | Y | Active Cylinder Control | Y | VarioCam | Y | VarioCam Plus | [25 empty] | GDI | Spark Ignition Direct Injection |  |  | N | 0W40 | Y | Yes | [9 empty] | 3 | 3 |  | RPRXT04.0CV8 | 3 | [15 empty] | 9250 | 576 | 422 | 521
2024 | Porsche | Porsche | Cayenne S Coupe | PRX | 411 | 4 | 8 | Auto(S8) | 15 | 21 | 17 | 19.2 | 29.6 | 22.8058 | 15 | 21.311 | 17 |  | TC | Turbocharged | SA | Semi-Automatic |  | 8 | Y | N | A | All Wheel Drive | 10 |  |  | GPR | Gasoline (Premium Unleaded Required) | MPG | miles per gallon | T | Truck | [6 empty] | 3800 | 3800 | [19 empty] | SIDI; | 2 | 2 | 33 | Standard SUV 4WD |  | Derived 5-cycle label | 2023-07-25 | 33484 |  | N |  |  | N | N | Engine for Cayenne S and Cayenne S Coupe | Y | Active Cylinder Control | Y | VarioCam | Y | VarioCam Plus | [25 empty] | GDI | Spark Ignition Direct Injection |  |  | N | 0W40 | Y | Yes | [9 empty] | 3 | 3 |  | RPRXT04.0CV8 | 3 | [15 empty] | 9250 | 590 | 417 | 521
2024 | Subaru | Subaru | ASCENT AWD | FJX | 33 | 2.4 | 4 | Auto(AV-S8) | 20 | 26 | 22 | 25.1 | 36.3 | 29.1468 | 19.8767 | 25.7386 | 22.1464 |  | TC | Turbocharged | SCV | Selectable Continuously Variable (e.g. CVT with paddles) |  | 8 | Y | N | A | All Wheel Drive | 15 |  |  | G | Gasoline (Regular Unleaded Recommended) | MPG | miles per gallon | T | Truck | [6 empty] | 2450 | 2450 | [19 empty] | SIDI; | 2 | 2 | 33 | Standard SUV 4WD |  | Derived 5-cycle label | 2023-08-16 | 33583 | N | N |  |  | N | N |  | N |  | Y | Intake and Exhaust | N | [26 empty] | GDI | Spark Ignition Direct Injection |  |  | N | ILSAC GF6 0W-20 | N | No | [9 empty] | 5 | 5 |  | RFJXT02.4SAF | 5 | [15 empty] | 2500 | 444 | 343 | 398
2024 | Subaru | Subaru | ASCENT LIMITED/TOURING/ONYX EDITION AWD | FJX | 34 | 2.4 | 4 | Auto(AV-S8) | 19 | 25 | 21 | 23.7 | 34.9 | 27.7003 | 18.8536 | 24.8246 | 21.1419 |  | TC | Turbocharged | SCV | Selectable Continuously Variable (e.g. CVT with paddles) |  | 8 | Y | N | A | All Wheel Drive | 15 |  |  | G | Gasoline (Regular Unleaded Recommended) | MPG | miles per gallon | T | Truck | [6 empty] | 2550 | 2550 | [19 empty] | SIDI; | 2 | 2 | 33 | Standard SUV 4WD |  | Derived 5-cycle label | 2023-08-16 | 33584 | Y | N |  |  | N | N |  | N |  | Y | Intake and Exhaust | N | [26 empty] | GDI | Spark Ignition Direct Injection |  |  | N | ILSAC GF6 0W-20 | N | No | [9 empty] | 4 | 4 |  | RFJXT02.4SAF | 5 | [15 empty] | 3000 | 470 | 356 | 419
2024 | Toyota | TOYOTA | 4RUNNER 4WD | TYX | 35 | 4 | 6 | Auto(S5) | 16 | 19 | 17 | 19.6 | 27.7 | 22.5699 | 15.8028 | 18.6887 | 16.9829 |  | NA | Naturally Aspirated | SA | Semi-Automatic |  | 5 | Y | N | A | All Wheel Drive | 15 |  |  | G | Gasoline (Regular Unleaded Recommended) | MPG | miles per gallon | T | Truck | [6 empty] | 3200 | 3200 | [19 empty] | Full-Time 4WD; | 2 | 2 | 33 | Standard SUV 4WD |  | Derived Vehicle Specific 5-cycle Calculation Approach for city label but Modified 5-cycle Calculation Approach for Highway label | 2023-10-18 | 33624 | N | N |  |  | N | N |  | N |  | Y | Intake and exhaust | N | [26 empty] | MFI | Multipoint/sequential fuel injection |  |  | N | 0W-20 | N | No | FULL TIME 4WD | [8 empty] | 3 | 3 |  | RTYXT04.0M5S | 5 | [15 empty] | 6250 | 560 | 470 | 519
2024 | Toyota | TOYOTA | 4RUNNER 4WD | TYX | 34 | 4 | 6 | Auto(S5) | 16 | 19 | 17 | 19.6927 | 28.0705 | 22.7479 | 15.8727 | 18.9447 | 17.1221 |  | NA | Naturally Aspirated | SA | Semi-Automatic |  | 5 | Y | N | P | Part-time 4-Wheel Drive | 15 |  |  | G | Gasoline (Regular Unleaded Recommended) | MPG | miles per gallon | T | Truck | [6 empty] | 3200 | 3200 | [19 empty] | Part-Time 4WD; | 2 | 2 | 33 | Standard SUV 4WD |  | Derived Vehicle Specific 5-cycle Calculation Approach for city label but Modified 5-cycle Calculation Approach for Highway label | 2023-10-18 | 33623 | N | N |  |  | N | N |  | N |  | Y | Intake and exhaust | N | [26 empty] | MFI | Multipoint/sequential fuel injection |  |  | N | 0W-20 | N | No | PART TIME 4WD | [8 empty] | 3 | 3 |  | RTYXT04.0M5S | 5 | [15 empty] | 6250 | 556 | 463 | 514
2024 | Toyota | TOYOTA | GRAND HIGHLANDER AWD LE/XLE | TYX | 158 | 2.4 | 4 | Auto(S8) | 21 | 27 | 23 | 26.6 | 38.7 | 30.9553 | 20.9627 | 27.2921 | 23.4053 |  | TC | Turbocharged | SA | Semi-Automatic |  | 8 | Y | N | A | All Wheel Drive | 15 |  |  | G | Gasoline (Regular Unleaded Recommended) | MPG | miles per gallon | T | Truck | [6 empty] | 2350 | 2350 | [19 empty] | SIDI & PFI; | 2 | 2 | 33 | Standard SUV 4WD |  | Derived 5-cycle label | 2023-06-21 | 33219 | Y | N |  |  | N | N | Applied to GRAND HIGHLANDER and HIGHLANDER | N |  | Y | Intake and exhaust | N | [26 empty] | GDPI | Spark Ignition direct & ported injection |  |  | N | 0W-20 | Y | Yes | [9 empty] | 5 | 5 |  | RTYXT02.4P3P | 7 | [15 empty] | 2000 | 424 | 325 | 379
2024 | Toyota | TOYOTA | GRAND HIGHLANDER AWD LIMITED/PLATINUM | TYX | 160 | 2.4 | 4 | Auto(S8) | 20 | 26 | 22 | 25.7 | 36.8 | 29.7362 | 20.3124 | 26.0636 | 22 |  | TC | Turbocharged | SA | Semi-Automatic |  | 8 | Y | N | A | All Wheel Drive | 15 |  |  | G | Gasoline (Regular Unleaded Recommended) | MPG | miles per gallon | T | Truck | [6 empty] | 2450 | 2450 | [19 empty] | SIDI & PFI; | 2 | 2 | 33 | Standard SUV 4WD |  | Derived 5-cycle label | 2023-06-21 | 33217 | Y | N |  |  | N | N | Applied to GRAND HIGHLANDER and HIGHLANDER | N |  | Y | Intake and exhaust | N | [26 empty] | GDPI | Spark Ignition direct & ported injection |  |  | N | 0W-20 | Y | Yes | [9 empty] | 5 | 5 |  | RTYXT02.4P3P | 7 | [15 empty] | 2500 | 433 | 338 | 400
2024 | Toyota | TOYOTA | GRAND HIGHLANDER HYBRID AWD | TYX | 157 | 2.4 | 4 | Auto(S6) | 26 | 27 | 27 | 34.1 | 38.7 | 36.027 | 26.2388 | 27.2921 | 26.7025 |  | TC | Turbocharged | SA | Semi-Automatic |  | 6 | N | N | A | All Wheel Drive | 15 |  |  | G | Gasoline (Regular Unleaded Recommended) | MPG | miles per gallon | T | Truck | [6 empty] | 2000 | 2000 | [19 empty] | SIDI & PFI; Hybrid; | 2 | 2 | 33 | Standard SUV 4WD |  | Derived 5-cycle label | 2023-06-21 | 33214 | N | N |  |  | N | N | APPLIED TO GRAND HIGHLANDER | N |  | Y | Intake and exhaust | N |  | Battery(s) |  | 1 | NiMH |  | 288 | 5 | 36 | On-Board |  |  | Electrical Regen Brake |  | Both | N |  |  |  |  | 2 | Other | AC Synchronous | 64 and 76 |  |  | GDPI | Spark Ignition direct & ported injection | N | N | N | 0W-20 | Y | Yes | HYBRID | [8 empty] | 5 | 5 |  | RTYXT02.4P33 | 7 | [15 empty] | 250 | 338 | 325 | 332
2024 | Toyota | TOYOTA | GRAND HIGHLANDER HYBRID AWD | TYX | 155 | 2.5 | 4 | Auto(AV-S6) | 36 | 32 | 34 | 48.2122 | 47.1277 | 47.7181 | 35.7046 | 31.8727 | 33.8721 |  | NA | Naturally Aspirated | SCV | Selectable Continuously Variable (e.g. CVT with paddles) |  | 6 | N | N | A | All Wheel Drive | 15 |  |  | G | Gasoline (Regular Unleaded Recommended) | MPG | miles per gallon | T | Truck | [6 empty] | 1600 | 1600 | [19 empty] | SIDI & PFI; Hybrid; | 2 | 2 | 33 | Standard SUV 4WD |  | Vehicle Specific 5-cycle label | 2023-06-21 | 33215 | N | N |  |  | N | N | Applied to GRAND HIGHLANDER HYBRID and RX 350h. | N |  | Y | Intake and exhaust | N |  | Battery(s) |  | 1 | Lithium Ion |  | 259 | 4.3 | 76.5 | On-Board |  |  | Electrical Regen Brake |  | Both | N |  |  |  | "40kWatt" of Rated Motor/Generator Power is only for AWD. | 2 | Other | AC Synchronous | 40 and 134 |  |  | GDPI | Spark Ignition direct & ported injection | N | N | N | 0W-16,0W-8 | Y | Yes | HYBRID | [8 empty] | 7 | 7 |  | RTYXT02.5P34 | 7 | [14 empty] | 1750 |  | 245 | 276 | 259
2024 | Toyota | TOYOTA | HIGHLANDER HYBRID AWD | TYX | 125 | 2.5 | 4 | Auto(AV-S6) | 35 | 35 | 35 | 47.6 | 46.4 | 47.0524 | 35.1424 | 34.7889 | 34.9824 |  | NA | Naturally Aspirated | SCV | Selectable Continuously Variable (e.g. CVT with paddles) |  | 6 | N | N | A | All Wheel Drive | 15 |  |  | G | Gasoline (Regular Unleaded Recommended) | MPG | miles per gallon | T | Truck | [6 empty] | 1550 | 1550 | [19 empty] | SIDI & PFI; Hybrid; | 2 | 2 | 33 | Standard SUV 4WD |  | Vehicle Specific 5-cycle label | 2023-11-07 | 34199 | N | N |  |  | N | N | APPLIED TO HIGHLANDER HYBRID | N |  | Y | Intake and exhaust | N |  | Battery(s) |  | 1 | Lithium Ion |  | 259 | 4.3 | 76.5 | On-Board |  |  | Electrical Regen Brake |  | Both | N |  |  |  | "40kWatt" of Rated Motor/Generator Power is only for AWD. | 2 | Other | AC Synchronous | 40 and 134 |  |  | GDPI | Spark Ignition direct & ported injection | N | N | N | 0W-16,0W-8 | Y | Yes | HYBRID | [8 empty] | 7 | 7 |  | RTYXT02.5P34 | 7 | [14 empty] | 2000 |  | 252 | 256 | 254
2024 | Toyota | TOYOTA | HIGHLANDER HYBRID AWD LTD/PLAT | TYX | 124 | 2.5 | 4 | Auto(AV-S6) | 35 | 34 | 35 | 48.2 | 47 | 47.6525 | 35.4652 | 34 | 35.0276 |  | NA | Naturally Aspirated | SCV | Selectable Continuously Variable (e.g. CVT with paddles) |  | 6 | N | N | A | All Wheel Drive | 15 |  |  | G | Gasoline (Regular Unleaded Recommended) | MPG | miles per gallon | T | Truck | [6 empty] | 1550 | 1550 | [19 empty] | SIDI & PFI; Hybrid; | 2 | 2 | 33 | Standard SUV 4WD |  | Vehicle Specific 5-cycle label | 2023-11-07 | 34200 | Y | N |  |  | N | N | APPLIED TO HIGHLANDER HYBRID | N |  | Y | Intake and exhaust | N |  | Battery(s) |  | 1 | Lithium Ion |  | 259 | 4.3 | 76.5 | On-Board |  |  | Electrical Regen Brake |  | Both | N |  |  |  | "40kWatt" of Rated Motor/Generator Power is only for AWD. | 2 | Other | AC Synchronous | 40 and 134 |  |  | GDPI | Spark Ignition direct & ported injection | N | N | N | 0W-16,0W-8 | Y | Yes | HYBRID | [8 empty] | 7 | 7 |  | RTYXT02.5P34 | 7 | [14 empty] | 2000 |  | 248 | 259 | 253
2024 | Toyota | TOYOTA | LAND CRUISER | TYX | 179 | 2.4 | 4 | Auto(S8) | 22 | 25 | 23 | 27.9701 | 34.9317 | 30.7256 | 21.9455 | 24.8453 | 23.162 |  | TC | Turbocharged | SA | Semi-Automatic |  | 8 | Y | N | 4 | 4-Wheel Drive | 15 |  |  | GPR | Gasoline (Premium Unleaded Required) | MPG | miles per gallon | T | Truck | [6 empty] | 2800 | 2800 | [19 empty] | SIDI & PFI; Hybrid; | 2 | 2 | 33 | Standard SUV 4WD |  | Derived 5-cycle label | 2024-03-08 | 34470 | N | N |  |  | N | N |  | N |  | Y | Intake and exhaust | N |  | Battery(s) |  | 1 | NiMH |  | 288 | 6.5 | 46.4 | On-Board |  |  | Electrical Regen Brake |  | Both | N |  |  |  |  | 1 | Other | AC SYNCHRONOUS | 36 |  |  | GDPI | Spark Ignition direct & ported injection | N | N | N | 0W-20 | Y | Yes | HYBRID | [8 empty] | 5 | 5 |  | RTYXT02.4N43 | 6 | [15 empty] | 4250 | 401 | 355 | 380
2024 | Toyota | TOYOTA | SEQUOIA 4WD | TYX | 55 | 3.4 | 6 | Auto(S10) | 19 | 22 | 20 | 23.4775 | 31.1599 | 26.4074 | 18.6901 | 22.354 | 20.1784 |  | TC | Turbocharged | SA | Semi-Automatic |  | 10 | Y | N | P | Part-time 4-Wheel Drive | 15 |  |  | G | Gasoline (Regular Unleaded Recommended) | MPG | miles per gallon | T | Truck | [6 empty] | 2700 | 2700 | [19 empty] | SIDI & PFI; Hybrid; | 2 | 2 | 33 | Standard SUV 4WD |  | Derived 5-cycle label | 2023-08-08 | 33626 | N | N |  |  | N | N |  | N |  | Y | Intake and exhaust | N |  | Battery(s) |  | 1 | NiMH |  | 288 | 6.5 | 46.4 | On-Board |  |  | Electrical Regen Brake |  | Rear Wheels | N |  |  |  | Regenerative Braking Source "Both" is for TUNDRA 4WD, TUNDRA 4WD PRO and SEQUOIA 4WD. | 1 | Other | AC SYNCHRONOUS | 45 |  |  | GDPI | Spark Ignition direct & ported injection | N | N | N | 0W-20 | Y | Yes | HYBRID | [8 empty] | 4 | 4 |  | RTYXT03.4M53 | 5 | [15 empty] | 3750 | 474 | 397 | 439
2024 | Volvo | Volvo Cars of North America, LLC | XC90 B5 AWD | VVX | 242 | 2 | 4 | Auto(S8) | 22 | 27 | 24 | 27.746 | 38.9096 | 31.8594 | 21.7853 | 27.427 | 24.0075 |  | TC | Turbocharged | SA | Semi-Automatic |  | 8 | Y | N | A | All Wheel Drive | 10 |  |  | GPR | Gasoline (Premium Unleaded Required) | MPG | miles per gallon | T | Truck | [6 empty] | 2700 | 2700 | [19 empty] | SIDI; Mild Hybrid; | 2 | 2 | 33 | Standard SUV 4WD |  | Derived 5-cycle label | 2023-05-15 | 33079 |  | N |  |  | N | N |  | N |  | Y | Timing on both intake and exhaust side. | N |  | Battery(s) |  | 1 | Lithium Ion |  | 46 | 8 | 45.7 | On-Board |  |  | Electrical Regen Brake |  | Both | N |  |  |  |  | 1 | DC Permanent Magnet, brushless |  | 10 |  |  | GDI | Spark Ignition Direct Injection | N | N | N | 5W-30 | Y | Yes | Blank | [8 empty] | 5 | 5 |  | RVVXJ02.0U70 | 5 | [15 empty] | 3750 | 407 | 323 | 369
2024 | Volvo | Volvo Cars of North America, LLC | XC90 B6 AWD | VVX | 243 | 2 | 4 | Auto(S8) | 20 | 26 | 23 | 25.9 | 36.8 | 29.8831 | 20.4572 | 26.0636 | 22.6496 |  | TS | Turbocharged+Supercharged | SA | Semi-Automatic |  | 8 | Y | N | A | All Wheel Drive | 10 |  |  | GPR | Gasoline (Premium Unleaded Required) | MPG | miles per gallon | T | Truck | [6 empty] | 2800 | 2800 | [19 empty] | SIDI; Mild Hybrid; | 2 | 2 | 33 | Standard SUV 4WD |  | Derived 5-cycle label | 2023-05-25 | 33154 |  | N |  |  | N | N | Mechanical Turbo and Electric supercharger | N |  | Y | Timing on both intake and exhaust side. | N |  | Battery(s) |  | 1 | Lithium Ion |  | 46 | 8 | 45.7 | On-Board |  |  | Electrical Regen Brake |  | Both | N |  |  |  |  | 1 | DC Permanent Magnet, brushless |  | 10 |  |  | GDI | Spark Ignition Direct Injection | N | N | N | 5W-30 | Y | Yes | Blank | [8 empty] | 5 | 5 |  | RVVXJ02.0S30 | 7 | [15 empty] | 4250 | 435 | 342 | 393

## 24EV
[6 empty] | (Not Confidential) | [5 empty] | T. Rojeck
PHEV
Total
Model Type Information | [8 empty] | Charge Depleting Information (Electricity Operation) | [26 empty] | Vehicle Information | [7 empty] | Ann Fuel Cost |  | Fuel 2 Information (Not Aplicable to Electric Vehicles) | [18 empty] | General Information | [8 empty] | General Electric Vehicle Information - Engine, Motor/Generator, Battery Information, etc. General Electric Vehicle Information - Engine, Motor/Generator, Battery Information, etc. | [54 empty] | FE & GHG Ratings |  |  | #1 Smog Rating Test Group |  |  |  | #2 Smog Rating Test Group |  |  |  | #3 Smog Rating Test Group |  |  |  | #4 Smog Rating Test Group |  |  |  | You Save/You Spend |  | Gasoline CO2 |  |  | PHEV | Battery Charge Time |  | Range | PHEV Composite MPG |  |  | Electric Driving Range
Model Yr | Mfr Name | Division | Carline | Verify Mfr Cd | Index (Model Type Index) | Eng Displ | # Cyl | Transmission | City FE (Guide) - Conventional Fuel | Hwy FE (Guide) - Conventional Fuel | Comb FE (Guide) - Conventional Fuel | City Unadj FE - Conventional Fuel | Hwy Unadj FE - Conventional Fuel | Comb Unadj FE - Conventional Fuel | City Unrd Adj FE - Conventional Fuel | Hwy Unrd Adj FE - Conventional Fuel | Comb Unrd Adj FE - Conventional Fuel | Guzzler? | Air Aspir Method | Air Aspiration Method Desc | Trans | Trans Desc | Trans, Other | # Gears | Trans Lockup | Trans Creeper Gear | Drive Sys | Drive Desc | Max Ethanol % - Gasoline | Max Biodiesel % | Range1 - Model Type Driving Range - Conventional Fuel | Fuel Usage - Conventional Fuel | Fuel Usage Desc - Conventional Fuel | Fuel Unit - Conventional Fuel | Fuel Unit Desc - Conventional Fuel | Gas Guzzler Exempt (Where Truck = 1975 NHTSA truck definition) | Gas Guzzler Exempt Desc (Where Truck = 1975 NHTSA truck definition) | 2Dr Pass Vol | 2Dr Lugg Vol | 4Dr Pass Vol | 4Dr Lugg Vol | Htchbk Pass Vol | Htchbk Lugg Vol | Annual Fuel1 Cost - Conventional Fuel | EPA Calculated Annual Fuel Cost - Conventional Fuel ----- Annual fuel cost error. Please revise Verify. | City2 FE (Guide) - Alternative Fuel | Hwy2 Fuel FE (Guide) - Alternative Fuel | Comb2 Fuel FE (Guide) - Alternative Fuel | City2 Unadj FE - Alternative Fuel | Hwy2 Unadj FE - Alternative Fuel | Comb2 Unadj FE - Alternative Fuel | City2 Unrd Adj FE - Alternative Fuel | Hwy2 Unrd Adj FE - Alternative Fuel | Cmb2 Unrd Adj FE - Alternative Fuel | Range2 - Alt Fuel Model Typ Driving Range - Alternative Fuel | Fuel2 Usage - Alternative Fuel | Fuel2 Usage Desc - Alternative Fuel | Fuel2 Unit - Alternative Fuel | Fuel2 Unit Desc - Alternative Fuel | Fuel2 Annual Fuel Cost - Alternative Fuel | City CO2 Rounded Adjusted - Fuel 2 | Hwy CO2 Rounded Adjusted - Fuel 2 | Comb CO2 Rounded Adjusted - Fuel 2 | Fuel2 EPA Calculated Annual Fuel Cost - Alternative Fuel | Descriptor - Model Type (40 Char or less) | Intake Valves Per Cyl | Exhaust Valves Per Cyl | Carline Class | Carline Class Desc | Car/Truck Category - Cash for Clunkers Bill. | Calc Approach Desc | Release Date (gold fill means release date is after 8/2/2012) | EPA FE Label Dataset ID | Unique Label? | Label Recalc? | Relabel | Relabel Desc | Suppressed? | Police/Emerg? | Comments - Mfr Eng Cnfg | Cyl Deact? | Cyl Deact Desc | Var Valve Timing? | Var Valve Timing Desc | Var Valve Lift? | Var Valve Lift Desc | Energy Storage Device Desc | Energy Storage Device,If Other | # Batteries | Battery Type Desc | Battery Type, If Other | Total Voltage for Battery Pack(s) | Batt Energy Capacity (Amp-hrs) | Batt Specific Energy (Watt-hr/kg) | Batt Charger Type Desc | Comments | # Capacitors | Regen Braking Type Desc | Regen Braking Type, If Other | Regen Braking Wheels Source (Front, Rear, Both) | Driver Cntrl Regen Braking? | Fuel Cell Desc | Usable H2 Fill Capacity (kg) | Fuel Cell Onboard H2 Capacity (kg) | HEV-EV Comments | # Drive Motor Gen | Motor Gen Type Desc | Motor Gen Type, If Other | Rated Motor Gen Power (kW) | Fuel Metering Type 1 Desc | Fuel Metering Type 2 Desc | Fuel Metering Sys Cd | Fuel Metering Sys Desc | Fuel Cell Vehicle (Y or N) | Off Board Charge Capable (Y or N) | Camless Valvetrain (Y or N) | Oil Viscosity | Stop/Start System (Engine Management System) Code | Stop/Start System (Engine Management System) Description | Model Type Desc (MFR entered) | Charge Depleting Calc Appr Code (PHEVs only) | Charge Depleting Calc Appr Desc (PHEVs only) | Charge Sustaining Calc Appr Code (PHEVs only) | Charge Sustaining Calc Appr Desc (PHEVs only) | EPA Calculated Annual Fuel Cost | EPA Calculated Gas Guzzler MPG | MFR Calculated Gas Guzzler MPG | EPA Calculated Gas Guzzler Indicator (Y or N) | FE Rating (1-10 rating on Label) | GHG Rating (1-10 rating on Label) | GHG 1-10 rating on Ethanol (EPA Determined) | #1 Smog Rating Test Group | #1 Mfr Smog Rating (Mfr Smog 1-10 Rating on Label for Test Group 1) | #1 EPA Smog Rating (EPA Smog 1-10 Rating on Label for Test Group 1) | SmartWay1 (EPA-derived SmartWay rating for Test Group 1) | #2 Smog Rating Test Group | #2 Mfr Smog Rating (Mfr Smog 1-10 Rating on Label for Test Group 2) | #2 EPA Smog Rating (EPA Smog 1-10 Rating on Label for Test Group 2) | SmartWay2 (EPA-derived SmartWay rating for Test Group 2) | #3 Smog Rating Test Group | #3 Mfr Smog Rating (Mfr Smog 1-10 Rating on Label for Test Group 3) | #3 EPA Smog Rating (EPA Smog 1-10 Rating on Label for Test Group 3) | SmartWay3 (EPA-derived SmartWay rating for Test Group 3) | #4 Smog Rating Test Group | #4 Mfr Smog Rating (Mfr Smog 1-10 Rating on Label for Test Group 4) | #4 EPA Smog Rating (EPA Smog 1-10 Rating on Label for Test Group 4) | SmartWay4 (EPA-derived SmartWay rating for Test Group 4) | $ You Save over 5 years (amount saved in fuel costs over 5 years - on label) | $ You Spend over 5 years (increased amount spent in fuel costs over 5 years - on label) | City CO2 Rounded Adjusted | Hwy CO2 Rounded Adjusted | Comb CO2 Rounded Adjusted (as shown on FE Label) | CO2-PHEV Composite Rounded Adjusted Combined CO2 | 240V Charge Time at 240 volts (hours) | 120V Charge time at 120 Volts (hours) | PHEV Total Driving Range (rounded to nearest 10 miles)DISTANCE | City PHEV Composite MPGe | Hwy PHEV Composite MPGe | Comb PHEV Composite MPGe | City Range (miles) | Hwy Range (miles) | Comb Range as shown on FE Label (miles)
[12 empty] | 2024 Audi e-tron GT | [16 empty] | 2024 Audi e-tron GT | [15 empty] | 2024 Audi e-tron GT | [14 empty] | 2024 Audi e-tron GT | [14 empty] | 2024 Audi e-tron GT | [15 empty] | 2024 Audi e-tron GT | [16 empty] | 2024 Audi e-tron GT | [16 empty] | 2024 Audi e-tron GT | [13 empty] | 2024 Audi e-tron GT | [14 empty] | 2024 Audi e-tron GT
2024 | Volkswagen Group of | Audi | e-tron GT | VGA | 352 | 0 |  | Auto(A2) | 85 | 85 | 85 | 120.7182 | 120.4279 | 120.5874 | 84.9637 | 84.7721 | 84.8774 |  |  |  | A | Automatic | EV direct drive | 2 | N | N | A | All Wheel Drive |  |  | 249 | EL | Electricity | MPG | miles per gallon | N | Not exempt |  |  | 101 | 11 |  |  | 900 | 900 | [22 empty] | 5 | Midsize Cars | car | Electric Vehicle 2-cycle label | 2023-06-09 | 33252 | N | N |  |  | N | N | [7 empty] | Battery(s) |  | 33 | Lithium Ion |  | 723 | 129.2 | 148.3 | Off-Board |  |  | Electrical Regen Brake |  | Both | Y |  |  |  | Front Axle: 175 kW motor, Rear Axle: 320 kW motor (e-tron GT) or 335 kW motor (RS e-tron GT). Both models use the same front axle motor. | 3 | Other | 3 Phase PSM | 175 |  |  |  |  | N | Y |  |  | N | No | [9 empty] | 9 | 10 |  | RVGAV00.0NZG | 10 | [14 empty] | 5250 |  | 0 | 0 | 0 |  | 10.5
2024 | Volkswagen Group of | Audi | e-tron GT | VGA | 352 | 0 |  | Auto(A2) | 40 | 40 | 40 | 27.9223 | 27.9838 | 27.95 | 39.6698 | 39.7595 | 39.7102 |  |  |  | A | Automatic | EV direct drive | 2 | N | N | A | All Wheel Drive |  |  | 249 | EL | Electricity | KW-HR/100Miles | kilowatt-hour per 100 miles | N | Not exempt |  |  | 101 | 11 |  |  | 900 | 900 | [22 empty] | 5 | Midsize Cars | car | Electric Vehicle 2-cycle label | 2023-06-09 | 33252 | N | N |  |  | N | N | [7 empty] | Battery(s) |  | 33 | Lithium Ion |  | 723 | 129.2 | 148.3 | Off-Board |  |  | Electrical Regen Brake |  | Both | Y |  |  |  | Front Axle: 175 kW motor, Rear Axle: 320 kW motor (e-tron GT) or 335 kW motor (RS e-tron GT). Both models use the same front axle motor. | 3 | Other | 3 Phase PSM | 320 |  |  |  |  | N | Y |  |  | N | No | [9 empty] | 9 | 10 |  | RVGAV00.0NZG | 10 | [14 empty] | 5250 |  | 0 | 0 | 0 |  | 10.5
[12 empty] | 2024 Audi RS e-tron GT | [16 empty] | 2024 Audi RS e-tron GT | [15 empty] | 2024 Audi RS e-tron GT | [14 empty] | 2024 Audi RS e-tron GT | [14 empty] | 2024 Audi RS e-tron GT | [15 empty] | 2024 Audi RS e-tron GT | [16 empty] | 2024 Audi RS e-tron GT | [16 empty] | 2024 Audi RS e-tron GT | [13 empty] | 2024 Audi RS e-tron GT | [14 empty] | 2024 Audi RS e-tron GT
2024 | Volkswagen Group of | Audi | RS e-tron GT | VGA | 353 | 0 |  | Auto(A2) | 85 | 85 | 85 | 120.7182 | 120.4279 | 120.5874 | 84.9637 | 84.7721 | 84.8774 |  |  |  | A | Automatic | EV direct drive | 2 | N | N | A | All Wheel Drive |  |  | 249 | EL | Electricity | MPG | miles per gallon | N | Not exempt |  |  | 101 | 11 |  |  | 900 | 900 | [22 empty] | 5 | Midsize Cars | car | Electric Vehicle 2-cycle label | 2023-06-09 | 33253 | N | N |  |  | N | N | [7 empty] | Battery(s) |  | 33 | Lithium Ion |  | 723 | 129.2 | 148.3 | Off-Board |  |  | Electrical Regen Brake |  | Both | Y |  |  |  | Front Axle: 175 kW motor, Rear Axle: 320 kW motor (e-tron GT) or 335 kW motor (RS e-tron GT). Both models use the same front axle motor. | 3 | Other | 3 Phase PSM | 175 |  |  |  |  | N | Y |  |  | N | No | [9 empty] | 9 | 10 |  | RVGAV00.0NZG | 10 | [14 empty] | 5250 |  | 0 | 0 | 0 |  | 10.5
2024 | Volkswagen Group of | Audi | RS e-tron GT | VGA | 353 | 0 |  | Auto(A2) | 40 | 40 | 40 | 27.9223 | 27.9838 | 27.95 | 39.6698 | 39.7595 | 39.7102 |  |  |  | A | Automatic | EV direct drive | 2 | N | N | A | All Wheel Drive |  |  | 249 | EL | Electricity | KW-HR/100Miles | kilowatt-hour per 100 miles | N | Not exempt |  |  | 101 | 11 |  |  | 900 | 900 | [22 empty] | 5 | Midsize Cars | car | Electric Vehicle 2-cycle label | 2023-06-09 | 33253 | N | N |  |  | N | N | [7 empty] | Battery(s) |  | 33 | Lithium Ion |  | 723 | 129.2 | 148.3 | Off-Board |  |  | Electrical Regen Brake |  | Both | Y |  |  |  | Front Axle: 175 kW motor, Rear Axle: 320 kW motor (e-tron GT) or 335 kW motor (RS e-tron GT). Both models use the same front axle motor. | 3 | Other | 3 Phase PSM | 320 |  |  |  |  | N | Y |  |  | N | No | [9 empty] | 9 | 10 |  | RVGAV00.0NZG | 10 | [14 empty] | 5250 |  | 0 | 0 | 0 |  | 10.5
[12 empty] | 2024 Audi Q4 40 e-tron | [16 empty] | 2024 Audi Q4 40 e-tron | [15 empty] | 2024 Audi Q4 40 e-tron | [14 empty] | 2024 Audi Q4 40 e-tron | [14 empty] | 2024 Audi Q4 40 e-tron | [15 empty] | 2024 Audi Q4 40 e-tron | [16 empty] | 2024 Audi Q4 40 e-tron | [16 empty] | 2024 Audi Q4 40 e-tron | [13 empty] | 2024 Audi Q4 40 e-tron | [14 empty] | 2024 Audi Q4 40 e-tron
2024 | Volkswagen Group of | Audi | Q4 40 e-tron | VGA | 360 | 0 |  | Auto(A1) | 112 | 94 | 103 | 159.8 | 134.4 | 148.37 | 111.86 | 94.08 | 103.0925 |  |  |  | A | Automatic |  | 1 | N | N | R | 2-Wheel Drive, Rear |  |  | 265 | EL | Electricity | KW-HR/100Miles | kilowatt-hour per 100 miles | 4 | Vehicle can not operate on gasoline or diesel fuel | [6 empty] | 750 | 750 | [22 empty] | 32 | Standard SUV 2WD |  | Electric Vehicle 2-cycle label | 2023-04-28 | 33009 | N | N |  |  | N | N | [7 empty] | Battery(s) |  | 12 | Lithium Ion |  | 352 | 234 | 166.3 | Off-Board |  |  | Electrical Regen Brake |  | Rear Wheels | Y |  |  |  |  | 1 | Other | 3 Phase PSM | 150 |  |  |  |  | N | Y |  |  | N | No | Q4 e-tron RWD | [8 empty] | 10 | 10 |  | RVGAV00.0NZ4 | 10 | [14 empty] | 6000 |  | 0 | 0 | 0 |  | 9
2024 | Volkswagen Group of | Audi | Q4 40 e-tron | VGA | 360 | 0 |  | Auto(A1) | 30 | 36 | 33 | 21.0971 | 25.0759 | 22.7193 | 30.1314 | 35.8259 | 32.6939 |  |  |  | A | Automatic |  | 1 | N | N | R | 2-Wheel Drive, Rear |  |  | 265 | EL | Electricity | MPG | miles per gallon | 4 | Vehicle can not operate on gasoline or diesel fuel | [6 empty] | 750 | 750 | [22 empty] | 32 | Standard SUV 2WD |  | Electric Vehicle 2-cycle label | 2023-04-28 | 33009 | N | N |  |  | N | N | [7 empty] | Battery(s) |  | 12 | Lithium Ion |  | 352 | 234 | 166.3 | Off-Board |  |  | Electrical Regen Brake |  | Rear Wheels | Y |  |  |  |  | 1 | Other | 3 Phase PSM | 150 |  |  |  |  | N | Y |  |  | N | No | Q4 e-tron RWD | [8 empty] | 10 | 10 |  | RVGAV00.0NZ4 | 10 | [14 empty] | 6000 |  | 0 | 0 | 0 |  | 9
[12 empty] | 2024 Audi Q4 50 e-tron quattro | [16 empty] | 2024 Audi Q4 50 e-tron quattro | [15 empty] | 2024 Audi Q4 50 e-tron quattro | [14 empty] | 2024 Audi Q4 50 e-tron quattro | [14 empty] | 2024 Audi Q4 50 e-tron quattro | [15 empty] | 2024 Audi Q4 50 e-tron quattro | [16 empty] | 2024 Audi Q4 50 e-tron quattro | [16 empty] | 2024 Audi Q4 50 e-tron quattro | [13 empty] | 2024 Audi Q4 50 e-tron quattro | [14 empty] | 2024 Audi Q4 50 e-tron quattro
2024 | Volkswagen Group of | Audi | Q4 50 e-tron quattro | VGA | 358 | 0 |  | Auto(A1) | 97 | 87 | 93 | 139.1 | 124.8 | 132.2793 | 97.37 | 87.36 | 92.5955 |  |  |  | A | Automatic | EV direct drive | 1 | N | N | A | All Wheel Drive |  |  | 236 | EL | Electricity | MPG | miles per gallon | 4 | Vehicle can not operate on gasoline or diesel fuel | [6 empty] | 800 | 800 | [22 empty] | 33 | Standard SUV 4WD |  | Electric Vehicle 2-cycle label | 2023-04-28 | 33007 | N | N |  |  | N | N | [7 empty] | Battery(s) |  | 12 | Lithium Ion |  | 352 | 234 | 166.3 | Off-Board |  |  | Electrical Regen Brake |  | Both | Y |  |  |  | Front Motor EBRA, Rear Motor EBJA. Total combined power rating : 220Kw. | 2 | Other | 3 Phase Asynchron Drive Motor | 80 |  |  |  |  | N | Y |  |  | N | No | [9 empty] | 10 | 10 |  | RVGAJ00.0NZ5 | 10 | [14 empty] | 5750 |  | 0 | 0 | 0 |  | 9
2024 | Volkswagen Group of | Audi | Q4 50 e-tron quattro | VGA | 358 | 0 |  | Auto(A1) | 35 | 39 | 36 | 24.2339 | 27.0116 | 25.4838 | 34.6154 | 38.5817 | 36.4003 |  |  |  | A | Automatic | EV direct drive | 1 | N | N | A | All Wheel Drive |  |  | 236 | EL | Electricity | KW-HR/100Miles | kilowatt-hour per 100 miles | 4 | Vehicle can not operate on gasoline or diesel fuel | [6 empty] | 800 | 800 | [22 empty] | 33 | Standard SUV 4WD |  | Electric Vehicle 2-cycle label | 2023-04-28 | 33007 | N | N |  |  | N | N | [7 empty] | Battery(s) |  | 12 | Lithium Ion |  | 352 | 234 | 166.3 | Off-Board |  |  | Electrical Regen Brake |  | Both | Y |  |  |  | Front Motor EBRA, Rear Motor EBJA. Total combined power rating : 220Kw. | 2 | Other | 3 Phase PSM | 150 |  |  |  |  | N | Y |  |  | N | No | [9 empty] | 10 | 10 |  | RVGAJ00.0NZ5 | 10 | [14 empty] | 5750 |  | 0 | 0 | 0 |  | 9
[12 empty] | 2024 Audi Q4 Sportback 50 e-tron quattro | [16 empty] | 2024 Audi Q4 Sportback 50 e-tron quattro | [15 empty] | 2024 Audi Q4 Sportback 50 e-tron quattro | [14 empty] | 2024 Audi Q4 Sportback 50 e-tron quattro | [14 empty] | 2024 Audi Q4 Sportback 50 e-tron quattro | [15 empty] | 2024 Audi Q4 Sportback 50 e-tron quattro | [16 empty] | 2024 Audi Q4 Sportback 50 e-tron quattro | [16 empty] | 2024 Audi Q4 Sportback 50 e-tron quattro | [13 empty] | 2024 Audi Q4 Sportback 50 e-tron quattro | [14 empty] | 2024 Audi Q4 Sportback 50 e-tron quattro
2024 | Volkswagen Group of | Audi | Q4 Sportback 50 e-tron quattro | VGA | 359 | 0 |  | Auto(A1) | 100 | 89 | 95 | 142.5 | 127.7 | 135.4365 | 99.75 | 89.39 | 94.8056 |  |  |  | A | Automatic | EV direct drive | 1 | N | N | A | All Wheel Drive |  |  | 242 | EL | Electricity | MPG | miles per gallon | 4 | Vehicle can not operate on gasoline or diesel fuel | [6 empty] | 800 | 800 | [22 empty] | 33 | Standard SUV 4WD |  | Electric Vehicle 2-cycle label | 2023-04-28 | 33008 | Y | N |  |  | N | N | [7 empty] | Battery(s) |  | 12 | Lithium Ion |  | 352 | 234 | 166.3 | Off-Board |  |  | Electrical Regen Brake |  | Both | Y |  |  |  | Front Motor EBRA, Rear Motor EBJA. Total combined power rating : 220Kw. | 2 | Other | 3 Phase Asynchron Drive Motor | 80 |  |  |  |  | N | Y |  |  | N | No | [9 empty] | 10 | 10 |  | RVGAJ00.0NZ5 | 10 | [14 empty] | 5750 |  | 0 | 0 | 0 |  | 9
2024 | Volkswagen Group of | Audi | Q4 Sportback 50 e-tron quattro | VGA | 359 | 0 |  | Auto(A1) | 34 | 38 | 36 | 23.6504 | 26.3991 | 24.8873 | 33.7895 | 37.7056 | 35.5517 |  |  |  | A | Automatic | EV direct drive | 1 | N | N | A | All Wheel Drive |  |  | 242 | EL | Electricity | KW-HR/100Miles | kilowatt-hour per 100 miles | 4 | Vehicle can not operate on gasoline or diesel fuel | [6 empty] | 800 | 800 | [22 empty] | 33 | Standard SUV 4WD |  | Electric Vehicle 2-cycle label | 2023-04-28 | 33008 | Y | N |  |  | N | N | [7 empty] | Battery(s) |  | 12 | Lithium Ion |  | 352 | 234 | 166.3 | Off-Board |  |  | Electrical Regen Brake |  | Both | Y |  |  |  | Front Motor EBRA, Rear Motor EBJA. Total combined power rating : 220Kw. | 2 | Other | 3 Phase PSM | 150 |  |  |  |  | N | Y |  |  | N | No | [9 empty] | 10 | 10 |  | RVGAJ00.0NZ5 | 10 | [14 empty] | 5750 |  | 0 | 0 | 0 |  | 9
[12 empty] | 2024 Audi Q8 e-tron quattro | [16 empty] | 2024 Audi Q8 e-tron quattro | [15 empty] | 2024 Audi Q8 e-tron quattro | [14 empty] | 2024 Audi Q8 e-tron quattro | [14 empty] | 2024 Audi Q8 e-tron quattro | [15 empty] | 2024 Audi Q8 e-tron quattro | [16 empty] | 2024 Audi Q8 e-tron quattro | [16 empty] | 2024 Audi Q8 e-tron quattro | [13 empty] | 2024 Audi Q8 e-tron quattro | [14 empty] | 2024 Audi Q8 e-tron quattro
2024 | Volkswagen Group of | Audi | Q8 e-tron quattro | VGA | 350 | 0 |  | Auto(A2) | 80 | 83 | 81 | 105.9 | 109.1 | 107.3165 | 80.3781 | 82.8069 | 81.4532 |  |  |  | A | Automatic |  | 2 | N | N | A | All Wheel Drive |  |  | 285 | EL | Electricity | MPG | miles per gallon | T | Truck |  |  | 103 | 28 |  |  | 950 | 950 | [22 empty] | 33 | Standard SUV 4WD |  | Electric Vehicle 5-cycle label | 2023-04-14 | 33462 | Y | N |  |  | N | N | [7 empty] | Battery(s) |  | 36 | Lithium Ion |  | 397 | 288 | 156.6 | On-Board |  |  | Electrical Regen Brake |  | Both | Y |  |  |  |  | 2 | Other | 3 Phase Asynchron Drive Motor | 141 and 172 |  |  |  |  | N | Y |  |  | N | No | [9 empty] | 9 | 10 |  | RVGAT00.0AZE | 10 | [14 empty] | 5000 |  | 0 | 0 | 0 |  | 16
2024 | Volkswagen Group of | Audi | Q8 e-tron quattro | VGA | 350 | 0 |  | Auto(A2) | 42 | 41 | 41 | 31.832 | 30.9056 | 31.4154 | 41.9331 | 40.7031 | 41.3796 |  |  |  | A | Automatic |  | 2 | N | N | A | All Wheel Drive |  |  | 285 | EL | Electricity | KW-HR/100Miles | kilowatt-hour per 100 miles | T | Truck |  |  | 103 | 28 |  |  | 950 | 950 | [22 empty] | 33 | Standard SUV 4WD |  | Electric Vehicle 5-cycle label | 2023-04-14 | 33462 | Y | N |  |  | N | N | [7 empty] | Battery(s) |  | 36 | Lithium Ion |  | 397 | 288 | 156.6 | On-Board |  |  | Electrical Regen Brake |  | Both | Y |  |  |  |  | 2 | Other | 3 Phase Asynchron Drive Motor | 141 and 172 |  |  |  |  | N | Y |  |  | N | No | [9 empty] | 9 | 10 |  | RVGAT00.0AZE | 10 | [14 empty] | 5000 |  | 0 | 0 | 0 |  | 16
[12 empty] | 2024 Audi !8 Sportback e-tron quattro | [16 empty] | 2024 Audi !8 Sportback e-tron quattro | [15 empty] | 2024 Audi !8 Sportback e-tron quattro | [14 empty] | 2024 Audi !8 Sportback e-tron quattro | [14 empty] | 2024 Audi !8 Sportback e-tron quattro | [15 empty] | 2024 Audi !8 Sportback e-tron quattro | [16 empty] | 2024 Audi !8 Sportback e-tron quattro | [16 empty] | 2024 Audi !8 Sportback e-tron quattro | [13 empty] | 2024 Audi !8 Sportback e-tron quattro | [14 empty] | 2024 Audi !8 Sportback e-tron quattro
2024 | Volkswagen Group of | Audi | Q8 Sportback e-tron quattro | VGA | 351 | 0 |  | Auto(A2) | 84 | 90 | 87 | 110.8 | 118.4 | 114.0957 | 84.0972 | 89.8656 | 86.5986 |  |  |  | A | Automatic |  | 2 | N | N | A | All Wheel Drive |  |  | 296 | EL | Electricity | MPG | miles per gallon | T | Truck |  |  | 102 | 27 |  |  | 900 | 900 | [22 empty] | 33 | Standard SUV 4WD |  | Electric Vehicle 5-cycle label | 2023-04-14 | 33463 | Y | N |  |  | N | N | [7 empty] | Battery(s) |  | 36 | Lithium Ion |  | 397 | 288 | 156.6 | On-Board |  |  | Electrical Regen Brake |  | Both | Y |  |  |  |  | 2 | Other | 3 Phase Asynchron Drive Motor | 141 and 172 |  |  |  |  | N | Y |  |  | N | No | [9 empty] | 9 | 10 |  | RVGAT00.0AZE | 10 | [14 empty] | 5250 |  | 0 | 0 | 0 |  | 16
2024 | Volkswagen Group of | Audi | Q8 Sportback e-tron quattro | VGA | 351 | 0 |  | Auto(A2) | 40 | 38 | 39 | 30.4315 | 28.4778 | 29.5523 | 40.0786 | 37.506 | 38.9209 |  |  |  | A | Automatic |  | 2 | N | N | A | All Wheel Drive |  |  | 296 | EL | Electricity | KW-HR/100Miles | kilowatt-hour per 100 miles | T | Truck |  |  | 102 | 27 |  |  | 900 | 900 | [22 empty] | 33 | Standard SUV 4WD |  | Electric Vehicle 5-cycle label | 2023-04-14 | 33463 | Y | N |  |  | N | N | [7 empty] | Battery(s) |  | 36 | Lithium Ion |  | 397 | 288 | 156.6 | On-Board |  |  | Electrical Regen Brake |  | Both | Y |  |  |  |  | 2 | Other | 3 Phase Asynchron Drive Motor | 141 and 172 |  |  |  |  | N | Y |  |  | N | No | [9 empty] | 9 | 10 |  | RVGAT00.0AZE | 10 | [14 empty] | 5250 |  | 0 | 0 | 0 |  | 16
[12 empty] | 2024 Audi Q8 Sportback e-tron ultra quattro | [16 empty] | 2024 Audi Q8 Sportback e-tron ultra quattro | [15 empty] | 2024 Audi Q8 Sportback e-tron ultra quattro | [14 empty] | 2024 Audi Q8 Sportback e-tron ultra quattro | [14 empty] | 2024 Audi Q8 Sportback e-tron ultra quattro | [15 empty] | 2024 Audi Q8 Sportback e-tron ultra quattro | [16 empty] | 2024 Audi Q8 Sportback e-tron ultra quattro | [16 empty] | 2024 Audi Q8 Sportback e-tron ultra quattro | [13 empty] | 2024 Audi Q8 Sportback e-tron ultra quattro | [14 empty] | 2024 Audi Q8 Sportback e-tron ultra quattro
2024 | Volkswagen Group of | Audi | Q8 Sportback e-tron ultra quattro | VGA | 349 | 0 |  | Auto(A2) | 84 | 89 | 86 | 111.3 | 118.3 | 114.3447 | 83.7087 | 88.9734 | 85.9986 |  |  |  | A | Automatic |  | 2 | N | N | A | All Wheel Drive |  |  | 300 | EL | Electricity | MPG | miles per gallon | T | Truck |  |  | 102 | 27 |  |  | 900 | 900 | [22 empty] | 33 | Standard SUV 4WD |  | Electric Vehicle 5-cycle label | 2023-04-14 | 33464 | Y | N |  |  | N | N | [7 empty] | Battery(s) |  | 36 | Lithium Ion |  | 397 | 288 | 156.6 | On-Board |  |  | Electrical Regen Brake |  | Both | Y |  |  |  |  | 2 | Other | 3 Phase Asynchron Drive Motor | 172 |  |  |  |  | N | Y |  |  | N | No | [9 empty] | 9 | 10 |  | RVGAT00.0AZE | 10 | [14 empty] | 5250 |  | 0 | 0 | 0 |  | 16
2024 | Volkswagen Group of | Audi | Q8 Sportback e-tron ultra quattro | VGA | 349 | 0 |  | Auto(A2) | 40 | 38 | 39 | 30.2836 | 28.486 | 29.4746 | 40.2646 | 37.8821 | 39.1925 |  |  |  | A | Automatic |  | 2 | N | N | A | All Wheel Drive |  |  | 300 | EL | Electricity | KW-HR/100Miles | kilowatt-hour per 100 miles | T | Truck |  |  | 102 | 27 |  |  | 900 | 900 | [22 empty] | 33 | Standard SUV 4WD |  | Electric Vehicle 5-cycle label | 2023-04-14 | 33464 | Y | N |  |  | N | N | [7 empty] | Battery(s) |  | 36 | Lithium Ion |  | 397 | 288 | 156.6 | On-Board |  |  | Electrical Regen Brake |  | Both | Y |  |  |  |  | 2 | Other | 3 Phase Asynchron Drive Motor | 172 |  |  |  |  | N | Y |  |  | N | No | [9 empty] | 9 | 10 |  | RVGAT00.0AZE | 10 | [14 empty] | 5250 |  | 0 | 0 | 0 |  | 16
[12 empty] | 2024 Audi SQ8 e-tron (20 in. wheels) | [16 empty] | 2024 Audi SQ8 e-tron (20 in. wheels) | [15 empty] | 2024 Audi SQ8 e-tron (20 in. wheels) | [14 empty] | 2024 Audi SQ8 e-tron (20 in. wheels) | [14 empty] | 2024 Audi SQ8 e-tron (20 in. wheels) | [15 empty] | 2024 Audi SQ8 e-tron (20 in. wheels) | [16 empty] | 2024 Audi SQ8 e-tron (20 in. wheels) | [16 empty] | 2024 Audi SQ8 e-tron (20 in. wheels) | [13 empty] | 2024 Audi SQ8 e-tron (20 in. wheels) | [14 empty] | 2024 Audi SQ8 e-tron (20 in. wheels)
2024 | Volkswagen Group of | Audi | SQ8 e-tron (20 in. wheels) | VGA | 354 | 0 |  | Auto(A2) | 72 | 75 | 73 | 93.2808 | 97.9779 | 95.3375 | 71.5259 | 75.1275 | 73.1029 |  |  |  | A | Automatic | EV direct drive | 2 | N | N | A | All Wheel Drive |  |  | 253 | EL | Electricity | MPG | miles per gallon | T | Truck | [6 empty] | 1050 | 1050 | [22 empty] | 33 | Standard SUV 4WD |  | Electric Vehicle 5-cycle label | 2023-09-29 | 33442 | N | N |  |  | N | N | [7 empty] | Battery(s) |  | 36 | Lithium Ion |  | 397 | 288 | 156.6 | On-Board |  |  | Electrical Regen Brake |  | Both | Y |  |  |  |  | 1 | 3 Phase Asynchron Drive Motor |  | 172 |  |  |  |  | N | Y |  |  | N | No | [9 empty] | 9 | 10 |  | RVGAT00.0AZS | 10 | [14 empty] | 4500 |  | 0 | 0 | 0 |  | 16
2024 | Volkswagen Group of | Audi | SQ8 e-tron (20 in. wheels) | VGA | 354 | 0 |  | Auto(A2) | 47 | 45 | 46 | 36.1262 | 34.3969 | 35.348 | 47.1228 | 44.8637 | 46.1062 |  |  |  | A | Automatic | EV direct drive | 2 | N | N | A | All Wheel Drive |  |  | 253 | EL | Electricity | KW-HR/100Miles | kilowatt-hour per 100 miles | T | Truck | [6 empty] | 1050 | 1050 | [22 empty] | 33 | Standard SUV 4WD |  | Electric Vehicle 5-cycle label | 2023-09-29 | 33442 | N | N |  |  | N | N | [7 empty] | Battery(s) |  | 36 | Lithium Ion |  | 397 | 288 | 156.6 | On-Board |  |  | Electrical Regen Brake |  | Both | Y |  |  |  |  | 1 | 3 Phase Asynchron Drive Motor |  | 172 |  |  |  |  | N | Y |  |  | N | No | [9 empty] | 9 | 10 |  | RVGAT00.0AZS | 10 | [14 empty] | 4500 |  | 0 | 0 | 0 |  | 16
[12 empty] | 2024 Audi SQ8 e-tron (21/22 in. wheels) | [16 empty] | 2024 Audi SQ8 e-tron (21/22 in. wheels) | [15 empty] | 2024 Audi SQ8 e-tron (21/22 in. wheels) | [14 empty] | 2024 Audi SQ8 e-tron (21/22 in. wheels) | [14 empty] | 2024 Audi SQ8 e-tron (21/22 in. wheels) | [15 empty] | 2024 Audi SQ8 e-tron (21/22 in. wheels) | [16 empty] | 2024 Audi SQ8 e-tron (21/22 in. wheels) | [16 empty] | 2024 Audi SQ8 e-tron (21/22 in. wheels) | [13 empty] | 2024 Audi SQ8 e-tron (21/22 in. wheels) | [14 empty] | 2024 Audi SQ8 e-tron (21/22 in. wheels)
2024 | Volkswagen Group of | Audi | SQ8 e-tron (21/22 in.wheels) | VGA | 356 | 0 |  | Auto(A2) | 62 | 63 | 63 | 80.9935 | 82.3681 | 81.6063 | 62.1042 | 63.1582 | 62.5741 |  |  |  | A | Automatic | EV direct drive | 2 | N | N | A | All Wheel Drive |  |  | 218 | EL | Electricity | MPG | miles per gallon | T | Truck | [6 empty] | 1200 | 1200 | [22 empty] | 33 | Standard SUV 4WD |  | Electric Vehicle 5-cycle label | 2023-09-29 | 33444 | N | N |  |  | N | N | [7 empty] | Battery(s) |  | 36 | Lithium Ion |  | 397 | 288 | 156.6 | On-Board |  |  | Electrical Regen Brake |  | Both | Y |  |  |  |  | 1 | 3 Phase Asynchron Drive Motor |  | 172 |  |  |  |  | N | Y |  |  | N | No | [9 empty] | 9 | 10 |  | RVGAT00.0AZS | 10 | [14 empty] | 3750 |  | 0 | 0 | 0 |  | 16
2024 | Volkswagen Group of | Audi | SQ8 e-tron (21/22 in.wheels) | VGA | 356 | 0 |  | Auto(A2) | 54 | 54 | 54 | 41.6035 | 40.9355 | 41.3029 | 54.2717 | 53.366 | 53.8641 |  |  |  | A | Automatic | EV direct drive | 2 | N | N | A | All Wheel Drive |  |  | 218 | EL | Electricity | KW-HR/100Miles | kilowatt-hour per 100 miles | T | Truck | [6 empty] | 1200 | 1200 | [22 empty] | 33 | Standard SUV 4WD |  | Electric Vehicle 5-cycle label | 2023-09-29 | 33444 | N | N |  |  | N | N | [7 empty] | Battery(s) |  | 36 | Lithium Ion |  | 397 | 288 | 156.6 | On-Board |  |  | Electrical Regen Brake |  | Both | Y |  |  |  |  | 1 | 3 Phase Asynchron Drive Motor |  | 172 |  |  |  |  | N | Y |  |  | N | No | [9 empty] | 9 | 10 |  | RVGAT00.0AZS | 10 | [14 empty] | 3750 |  | 0 | 0 | 0 |  | 16
[12 empty] | 2024 Audi SQ8 Sportback e-tron (20 in. wheels) | [16 empty] | 2024 Audi SQ8 Sportback e-tron (20 in. wheels) | [15 empty] | 2024 Audi SQ8 Sportback e-tron (20 in. wheels) | [14 empty] | 2024 Audi SQ8 Sportback e-tron (20 in. wheels) | [14 empty] | 2024 Audi SQ8 Sportback e-tron (20 in. wheels) | [15 empty] | 2024 Audi SQ8 Sportback e-tron (20 in. wheels) | [16 empty] | 2024 Audi SQ8 Sportback e-tron (20 in. wheels) | [16 empty] | 2024 Audi SQ8 Sportback e-tron (20 in. wheels) | [13 empty] | 2024 Audi SQ8 Sportback e-tron (20 in. wheels) | [14 empty] | 2024 Audi SQ8 Sportback e-tron (20 in. wheels)
2024 | Volkswagen Group of | Audi | SQ8 Sportback e-tron (20 in.wheels) | VGA | 355 | 0 |  | Auto(A2) | 72 | 75 | 73 | 93.2808 | 97.9779 | 95.3375 | 71.5259 | 75.1275 | 73.1029 |  |  |  | A | Automatic | EV direct drive | 2 | N | N | A | All Wheel Drive |  |  | 253 | EL | Electricity | MPG | miles per gallon | T | Truck | [6 empty] | 1050 | 1050 | [22 empty] | 33 | Standard SUV 4WD |  | Electric Vehicle 5-cycle label | 2023-09-29 | 33443 | N | N |  |  | N | N | [7 empty] | Battery(s) |  | 36 | Lithium Ion |  | 397 | 288 | 156.6 | On-Board |  |  | Electrical Regen Brake |  | Both | Y |  |  |  |  | 1 | 3 Phase Asynchron Drive Motor |  | 172 |  |  |  |  | N | Y |  |  | N | No | [9 empty] | 9 | 10 |  | RVGAT00.0AZS | 10 | [14 empty] | 4500 |  | 0 | 0 | 0 |  | 16
2024 | Volkswagen Group of | Audi | SQ8 Sportback e-tron (20 in.wheels) | VGA | 355 | 0 |  | Auto(A2) | 47 | 45 | 46 | 36.1262 | 34.3969 | 35.348 | 47.1228 | 44.8637 | 46.1062 |  |  |  | A | Automatic | EV direct drive | 2 | N | N | A | All Wheel Drive |  |  | 253 | EL | Electricity | KW-HR/100Miles | kilowatt-hour per 100 miles | T | Truck | [6 empty] | 1050 | 1050 | [22 empty] | 33 | Standard SUV 4WD |  | Electric Vehicle 5-cycle label | 2023-09-29 | 33443 | N | N |  |  | N | N | [7 empty] | Battery(s) |  | 36 | Lithium Ion |  | 397 | 288 | 156.6 | On-Board |  |  | Electrical Regen Brake |  | Both | Y |  |  |  |  | 1 | 3 Phase Asynchron Drive Motor |  | 172 |  |  |  |  | N | Y |  |  | N | No | [9 empty] | 9 | 10 |  | RVGAT00.0AZS | 10 | [14 empty] | 4500 |  | 0 | 0 | 0 |  | 16
[12 empty] | 2024 Audi SQ8 Sportback e-tron (21/22 in. wheels) | [16 empty] | 2024 Audi SQ8 Sportback e-tron (21/22 in. wheels) | [15 empty] | 2024 Audi SQ8 Sportback e-tron (21/22 in. wheels) | [14 empty] | 2024 Audi SQ8 Sportback e-tron (21/22 in. wheels) | [14 empty] | 2024 Audi SQ8 Sportback e-tron (21/22 in. wheels) | [15 empty] | 2024 Audi SQ8 Sportback e-tron (21/22 in. wheels) | [16 empty] | 2024 Audi SQ8 Sportback e-tron (21/22 in. wheels) | [16 empty] | 2024 Audi SQ8 Sportback e-tron (21/22 in. wheels) | [13 empty] | 2024 Audi SQ8 Sportback e-tron (21/22 in. wheels) | [14 empty] | 2024 Audi SQ8 Sportback e-tron (21/22 in. wheels)
2024 | Volkswagen Group of | Audi | SQ8 Sportback e-tron (21/22 in.wheels) | VGA | 357 | 0 |  | Auto(A2) | 62 | 63 | 63 | 80.9935 | 82.3681 | 81.6063 | 62.1042 | 63.1582 | 62.5741 |  |  |  | A | Automatic | EV direct drive | 2 | N | N | A | All Wheel Drive |  |  | 218 | EL | Electricity | MPG | miles per gallon | T | Truck | [6 empty] | 1200 | 1200 | [22 empty] | 33 | Standard SUV 4WD |  | Electric Vehicle 5-cycle label | 2023-09-29 | 33445 | N | N |  |  | N | N | [7 empty] | Battery(s) |  | 36 | Lithium Ion |  | 397 | 288 | 156.6 | On-Board |  |  | Electrical Regen Brake |  | Both | Y |  |  |  |  | 1 | 3 Phase Asynchron Drive Motor |  | 172 |  |  |  |  | N | Y |  |  | N | No | [9 empty] | 9 | 10 |  | RVGAT00.0AZS | 10 | [14 empty] | 3750 |  | 0 | 0 | 0 |  | 16
2024 | Volkswagen Group of | Audi | SQ8 Sportback e-tron (21/22 in.wheels) | VGA | 357 | 0 |  | Auto(A2) | 54 | 54 | 54 | 41.6035 | 40.9355 | 41.3029 | 54.2717 | 53.366 | 53.8641 |  |  |  | A | Automatic | EV direct drive | 2 | N | N | A | All Wheel Drive |  |  | 218 | EL | Electricity | KW-HR/100Miles | kilowatt-hour per 100 miles | T | Truck | [6 empty] | 1200 | 1200 | [22 empty] | 33 | Standard SUV 4WD |  | Electric Vehicle 5-cycle label | 2023-09-29 | 33445 | N | N |  |  | N | N | [7 empty] | Battery(s) |  | 36 | Lithium Ion |  | 397 | 288 | 156.6 | On-Board |  |  | Electrical Regen Brake |  | Both | Y |  |  |  |  | 1 | 3 Phase Asynchron Drive Motor |  | 172 |  |  |  |  | N | Y |  |  | N | No | [9 empty] | 9 | 10 |  | RVGAT00.0AZS | 10 | [14 empty] | 3750 |  | 0 | 0 | 0 |  | 16
[12 empty] | 2024 BMW i4 M50 Gran Coupe (19'' Wheels) | [16 empty] | 2024 BMW i4 M50 Gran Coupe (19'' Wheels) | [15 empty] | 2024 BMW i4 M50 Gran Coupe (19'' Wheels) | [14 empty] | 2024 BMW i4 M50 Gran Coupe (19'' Wheels) | [14 empty] | 2024 BMW i4 M50 Gran Coupe (19'' Wheels) | [15 empty] | 2024 BMW i4 M50 Gran Coupe (19'' Wheels) | [16 empty] | 2024 BMW i4 M50 Gran Coupe (19'' Wheels) | [16 empty] | 2024 BMW i4 M50 Gran Coupe (19'' Wheels) | [13 empty] | 2024 BMW i4 M50 Gran Coupe (19'' Wheels) | [14 empty] | 2024 BMW i4 M50 Gran Coupe (19'' Wheels)
2024 | BMW | BMW | i4 M50 Gran Coupe (19'' Wheels) | BMX | 450 | 0 |  | Auto(A1) | 94 | 98 | 95 | 125.6 | 130.9 | 127.9309 | 93.5758 | 97.5244 | 95.3124 |  |  |  | A | Automatic |  | 1 | N | N | 4 | 4-Wheel Drive |  |  | 269 | EL | Electricity | MPG | miles per gallon | N | Not exempt |  |  | 90 | 10 |  |  | 800 | 800 | [22 empty] | 3 | Subcompact Cars | car | Electric Vehicle 5-cycle label | 2023-07-14 | 33365 | N | N |  |  | N | N | [7 empty] | Battery(s) |  | 9 | Lithium Ion |  | 376 | 280.8 | 154 | On-Board |  |  | Electrical Regen Brake |  | Both | Y |  |  |  | i4 M50 Gran Coupe: Number of Battery Packs 7, Battery Energy Capacity 210,6 Ah, Total Voltage of Battery Pack(s) 398,5 V, Battery Specific Energy 149 Wh/kg, Motor/Generator Type 1: EESM 190 kW, Motor/Generator Type 2: EESM 230 kW; i4 xDrive40 Gran Coupe: Number of Battery Packs 7, Battery Energy Capacity 210,6 Ah, Total Voltage of Battery Pack(s) 398,5 V, Battery Specific Energy 149 Wh/kg, Motor/Generator Type 1: EESM 190 kW, Motor/Generator Type 2: EESM 230 kW; i5 M60 xDrive Sedan: Number of Battery Packs 7, Battery Energy Capacity 210,6 Ah, Total Voltage of Battery Pack(s) 398,5 V, Battery Specific Energy 149 Wh/kg, Motor/Generator Type 1: EESM 192 kW, Motor/Generator Type 2: EESM 250 kW; i7 xDrive60 Sedan: Number of Battery Packs 9, Battery Energy Capacity 280,8 Ah, Total Voltage of Battery Pack(s) 376,4 V, Battery Specific Energy 154 Wh/kg, Motor/Generator Type 1: EESM 190 kW, Motor/Generator Type 2: EESM 230 kW; Motor/Generator Type: externally excited synchronuous machine (EESM) | 2 | Other | EESM | 230 |  |  |  |  | N | Y |  |  | N | No | [9 empty] | 10 | 10 |  | RBMXV00.0G2X | 10 | [14 empty] | 5750 |  | 0 | 0 | 0 |  | 8
2024 | BMW | BMW | i4 M50 Gran Coupe (19'' Wheels) | BMX | 450 | 0 |  | Auto(A1) | 36 | 35 | 35 | 26.8405 | 25.747 | 26.3484 | 36.0189 | 34.5606 | 35.3627 |  |  |  | A | Automatic |  | 1 | N | N | 4 | 4-Wheel Drive |  |  | 269 | EL | Electricity | KW-HR/100Miles | kilowatt-hour per 100 miles | N | Not exempt |  |  | 90 | 10 |  |  | 800 | 800 | [22 empty] | 3 | Subcompact Cars | car | Electric Vehicle 5-cycle label | 2023-07-14 | 33365 | N | N |  |  | N | N | [7 empty] | Battery(s) |  | 9 | Lithium Ion |  | 376 | 280.8 | 154 | On-Board |  |  | Electrical Regen Brake |  | Both | Y |  |  |  | i4 M50 Gran Coupe: Number of Battery Packs 7, Battery Energy Capacity 210,6 Ah, Total Voltage of Battery Pack(s) 398,5 V, Battery Specific Energy 149 Wh/kg, Motor/Generator Type 1: EESM 190 kW, Motor/Generator Type 2: EESM 230 kW; i4 xDrive40 Gran Coupe: Number of Battery Packs 7, Battery Energy Capacity 210,6 Ah, Total Voltage of Battery Pack(s) 398,5 V, Battery Specific Energy 149 Wh/kg, Motor/Generator Type 1: EESM 190 kW, Motor/Generator Type 2: EESM 230 kW; i5 M60 xDrive Sedan: Number of Battery Packs 7, Battery Energy Capacity 210,6 Ah, Total Voltage of Battery Pack(s) 398,5 V, Battery Specific Energy 149 Wh/kg, Motor/Generator Type 1: EESM 192 kW, Motor/Generator Type 2: EESM 250 kW; i7 xDrive60 Sedan: Number of Battery Packs 9, Battery Energy Capacity 280,8 Ah, Total Voltage of Battery Pack(s) 376,4 V, Battery Specific Energy 154 Wh/kg, Motor/Generator Type 1: EESM 190 kW, Motor/Generator Type 2: EESM 230 kW; Motor/Generator Type: externally excited synchronuous machine (EESM) | 2 | Other | EESM | 230 |  |  |  |  | N | Y |  |  | N | No | [9 empty] | 10 | 10 |  | RBMXV00.0G2X | 10 | [14 empty] | 5750 |  | 0 | 0 | 0 |  | 8
[12 empty] | 2024 BMW i4 M50 Gran Coupe (20'' Wheels) | [16 empty] | 2024 BMW i4 M50 Gran Coupe (20'' Wheels) | [15 empty] | 2024 BMW i4 M50 Gran Coupe (20'' Wheels) | [14 empty] | 2024 BMW i4 M50 Gran Coupe (20'' Wheels) | [14 empty] | 2024 BMW i4 M50 Gran Coupe (20'' Wheels) | [15 empty] | 2024 BMW i4 M50 Gran Coupe (20'' Wheels) | [16 empty] | 2024 BMW i4 M50 Gran Coupe (20'' Wheels) | [16 empty] | 2024 BMW i4 M50 Gran Coupe (20'' Wheels) | [13 empty] | 2024 BMW i4 M50 Gran Coupe (20'' Wheels) | [14 empty] | 2024 BMW i4 M50 Gran Coupe (20'' Wheels)
2024 | BMW | BMW | i4 M50 Gran Coupe (20'' Wheels) | BMX | 451 | 0 |  | Auto(A1) | 79 | 80 | 80 | 106.3 | 107.7 | 106.9255 | 79.1967 | 80.2397 | 79.6627 |  |  |  | A | Automatic |  | 1 | N | N | 4 | 4-Wheel Drive |  |  | 227 | EL | Electricity | MPG | miles per gallon | N | Not exempt |  |  | 90 | 10 |  |  | 950 | 950 | [22 empty] | 3 | Subcompact Cars | car | Electric Vehicle 5-cycle label | 2023-07-14 | 33369 | Y | N |  |  | N | N | [7 empty] | Battery(s) |  | 9 | Lithium Ion |  | 376 | 280.8 | 154 | On-Board |  |  | Electrical Regen Brake |  | Both | Y |  |  |  | i4 M50 Gran Coupe: Number of Battery Packs 7, Battery Energy Capacity 210,6 Ah, Total Voltage of Battery Pack(s) 398,5 V, Battery Specific Energy 149 Wh/kg, Motor/Generator Type 1: EESM 190 kW, Motor/Generator Type 2: EESM 230 kW; i4 xDrive40 Gran Coupe: Number of Battery Packs 7, Battery Energy Capacity 210,6 Ah, Total Voltage of Battery Pack(s) 398,5 V, Battery Specific Energy 149 Wh/kg, Motor/Generator Type 1: EESM 190 kW, Motor/Generator Type 2: EESM 230 kW; i5 M60 xDrive Sedan: Number of Battery Packs 7, Battery Energy Capacity 210,6 Ah, Total Voltage of Battery Pack(s) 398,5 V, Battery Specific Energy 149 Wh/kg, Motor/Generator Type 1: EESM 192 kW, Motor/Generator Type 2: EESM 250 kW; i7 xDrive60 Sedan: Number of Battery Packs 9, Battery Energy Capacity 280,8 Ah, Total Voltage of Battery Pack(s) 376,4 V, Battery Specific Energy 154 Wh/kg, Motor/Generator Type 1: EESM 190 kW, Motor/Generator Type 2: EESM 230 kW; Motor/Generator Type: externally excited synchronuous machine (EESM) | 2 | Other | EESM | 230 |  |  |  |  | N | Y |  |  | N | No | [9 empty] | 9 | 10 |  | RBMXV00.0G2X | 10 | [14 empty] | 5000 |  | 0 | 0 | 0 |  | 8
2024 | BMW | BMW | i4 M50 Gran Coupe (20'' Wheels) | BMX | 451 | 0 |  | Auto(A1) | 43 | 42 | 42 | 31.717 | 31.2977 | 31.5283 | 42.5586 | 42.0054 | 42.3096 |  |  |  | A | Automatic |  | 1 | N | N | 4 | 4-Wheel Drive |  |  | 227 | EL | Electricity | KW-HR/100Miles | kilowatt-hour per 100 miles | N | Not exempt |  |  | 90 | 10 |  |  | 950 | 950 | [22 empty] | 3 | Subcompact Cars | car | Electric Vehicle 5-cycle label | 2023-07-14 | 33369 | Y | N |  |  | N | N | [7 empty] | Battery(s) |  | 9 | Lithium Ion |  | 376 | 280.8 | 154 | On-Board |  |  | Electrical Regen Brake |  | Both | Y |  |  |  | i4 M50 Gran Coupe: Number of Battery Packs 7, Battery Energy Capacity 210,6 Ah, Total Voltage of Battery Pack(s) 398,5 V, Battery Specific Energy 149 Wh/kg, Motor/Generator Type 1: EESM 190 kW, Motor/Generator Type 2: EESM 230 kW; i4 xDrive40 Gran Coupe: Number of Battery Packs 7, Battery Energy Capacity 210,6 Ah, Total Voltage of Battery Pack(s) 398,5 V, Battery Specific Energy 149 Wh/kg, Motor/Generator Type 1: EESM 190 kW, Motor/Generator Type 2: EESM 230 kW; i5 M60 xDrive Sedan: Number of Battery Packs 7, Battery Energy Capacity 210,6 Ah, Total Voltage of Battery Pack(s) 398,5 V, Battery Specific Energy 149 Wh/kg, Motor/Generator Type 1: EESM 192 kW, Motor/Generator Type 2: EESM 250 kW; i7 xDrive60 Sedan: Number of Battery Packs 9, Battery Energy Capacity 280,8 Ah, Total Voltage of Battery Pack(s) 376,4 V, Battery Specific Energy 154 Wh/kg, Motor/Generator Type 1: EESM 190 kW, Motor/Generator Type 2: EESM 230 kW; Motor/Generator Type: externally excited synchronuous machine (EESM) | 2 | Other | EESM | 190 |  |  |  |  | N | Y |  |  | N | No | [9 empty] | 9 | 10 |  | RBMXV00.0G2X | 10 | [14 empty] | 5000 |  | 0 | 0 | 0 |  | 8
[12 empty] | 2024 BMW i4 M50 Gran Coupe (20'' Wheels) | [16 empty] | 2024 BMW i4 M50 Gran Coupe (20'' Wheels) | [15 empty] | 2024 BMW i4 M50 Gran Coupe (20'' Wheels) | [14 empty] | 2024 BMW i4 M50 Gran Coupe (20'' Wheels) | [14 empty] | 2024 BMW i4 M50 Gran Coupe (20'' Wheels) | [15 empty] | 2024 BMW i4 M50 Gran Coupe (20'' Wheels) | [16 empty] | 2024 BMW i4 M50 Gran Coupe (20'' Wheels) | [16 empty] | 2024 BMW i4 M50 Gran Coupe (20'' Wheels) | [13 empty] | 2024 BMW i4 M50 Gran Coupe (20'' Wheels) | [14 empty] | 2024 BMW i4 M50 Gran Coupe (20'' Wheels)
2024 | BMW | BMW | i4 xDrive40 Gran Coupe (18'' Wheels) | BMX | 445 | 0 |  | Auto(A1) | 107 | 111 | 109 | 146.5 | 151 | 148.4914 | 107.3655 | 110.6634 | 108.8249 |  |  |  | A | Automatic |  | 1 | N | N | 4 | 4-Wheel Drive |  |  | 307 | EL | Electricity | MPG | miles per gallon | N | Not exempt |  |  | 90 | 10 |  |  | 700 | 700 | [22 empty] | 3 | Subcompact Cars | car | Electric Vehicle 5-cycle label | 2023-07-14 | 33372 | Y | N |  |  | N | N | [7 empty] | Battery(s) |  | 9 | Lithium Ion |  | 376 | 280.8 | 154 | On-Board |  |  | Electrical Regen Brake |  | Both | Y |  |  |  | i4 M50 Gran Coupe: Number of Battery Packs 7, Battery Energy Capacity 210,6 Ah, Total Voltage of Battery Pack(s) 398,5 V, Battery Specific Energy 149 Wh/kg, Motor/Generator Type 1: EESM 190 kW, Motor/Generator Type 2: EESM 230 kW; i4 xDrive40 Gran Coupe: Number of Battery Packs 7, Battery Energy Capacity 210,6 Ah, Total Voltage of Battery Pack(s) 398,5 V, Battery Specific Energy 149 Wh/kg, Motor/Generator Type 1: EESM 190 kW, Motor/Generator Type 2: EESM 230 kW; i5 M60 xDrive Sedan: Number of Battery Packs 7, Battery Energy Capacity 210,6 Ah, Total Voltage of Battery Pack(s) 398,5 V, Battery Specific Energy 149 Wh/kg, Motor/Generator Type 1: EESM 192 kW, Motor/Generator Type 2: EESM 250 kW; i7 xDrive60 Sedan: Number of Battery Packs 9, Battery Energy Capacity 280,8 Ah, Total Voltage of Battery Pack(s) 376,4 V, Battery Specific Energy 154 Wh/kg, Motor/Generator Type 1: EESM 190 kW, Motor/Generator Type 2: EESM 230 kW; Motor/Generator Type: externally excited synchronuous machine (EESM) | 2 | Other | EESM | 230 |  |  |  |  | N | Y |  |  | N | No | [9 empty] | 10 | 10 |  | RBMXV00.0G2X | 10 | [14 empty] | 6250 |  | 0 | 0 | 0 |  | 8
2024 | BMW | BMW | i4 xDrive40 Gran Coupe (18'' Wheels) | BMX | 445 | 0 |  | Auto(A1) | 31 | 30 | 31 | 23.014 | 22.3248 | 22.7039 | 31.3928 | 30.4572 | 30.9718 |  |  |  | A | Automatic |  | 1 | N | N | 4 | 4-Wheel Drive |  |  | 307 | EL | Electricity | KW-HR/100Miles | kilowatt-hour per 100 miles | N | Not exempt |  |  | 90 | 10 |  |  | 700 | 700 | [22 empty] | 3 | Subcompact Cars | car | Electric Vehicle 5-cycle label | 2023-07-14 | 33372 | Y | N |  |  | N | N | [7 empty] | Battery(s) |  | 9 | Lithium Ion |  | 376 | 280.8 | 154 | On-Board |  |  | Electrical Regen Brake |  | Both | Y |  |  |  | i4 M50 Gran Coupe: Number of Battery Packs 7, Battery Energy Capacity 210,6 Ah, Total Voltage of Battery Pack(s) 398,5 V, Battery Specific Energy 149 Wh/kg, Motor/Generator Type 1: EESM 190 kW, Motor/Generator Type 2: EESM 230 kW; i4 xDrive40 Gran Coupe: Number of Battery Packs 7, Battery Energy Capacity 210,6 Ah, Total Voltage of Battery Pack(s) 398,5 V, Battery Specific Energy 149 Wh/kg, Motor/Generator Type 1: EESM 190 kW, Motor/Generator Type 2: EESM 230 kW; i5 M60 xDrive Sedan: Number of Battery Packs 7, Battery Energy Capacity 210,6 Ah, Total Voltage of Battery Pack(s) 398,5 V, Battery Specific Energy 149 Wh/kg, Motor/Generator Type 1: EESM 192 kW, Motor/Generator Type 2: EESM 250 kW; i7 xDrive60 Sedan: Number of Battery Packs 9, Battery Energy Capacity 280,8 Ah, Total Voltage of Battery Pack(s) 376,4 V, Battery Specific Energy 154 Wh/kg, Motor/Generator Type 1: EESM 190 kW, Motor/Generator Type 2: EESM 230 kW; Motor/Generator Type: externally excited synchronuous machine (EESM) | 2 | Other | EESM | 190 |  |  |  |  | N | Y |  |  | N | No | [9 empty] | 10 | 10 |  | RBMXV00.0G2X | 10 | [14 empty] | 6250 |  | 0 | 0 | 0 |  | 8
[12 empty] | 2024 BMW i4 xDrive40 Gran Coupe (19'' Wheels) | [16 empty] | 2024 BMW i4 xDrive40 Gran Coupe (19'' Wheels) | [15 empty] | 2024 BMW i4 xDrive40 Gran Coupe (19'' Wheels) | [14 empty] | 2024 BMW i4 xDrive40 Gran Coupe (19'' Wheels) | [14 empty] | 2024 BMW i4 xDrive40 Gran Coupe (19'' Wheels) | [15 empty] | 2024 BMW i4 xDrive40 Gran Coupe (19'' Wheels) | [16 empty] | 2024 BMW i4 xDrive40 Gran Coupe (19'' Wheels) | [16 empty] | 2024 BMW i4 xDrive40 Gran Coupe (19'' Wheels) | [13 empty] | 2024 BMW i4 xDrive40 Gran Coupe (19'' Wheels) | [14 empty] | 2024 BMW i4 xDrive40 Gran Coupe (19'' Wheels)
2024 | BMW | BMW | i4 xDrive40 Gran Coupe (19'' Wheels) | BMX | 446 | 0 |  | Auto(A1) | 98 | 100 | 99 | 133.2 | 136.6 | 134.7088 | 97.6183 | 100.11 | 98.724 |  |  |  | A | Automatic |  | 1 | N | N | 4 | 4-Wheel Drive |  |  | 279 | EL | Electricity | MPG | miles per gallon | N | Not exempt |  |  | 90 | 10 |  |  | 750 | 750 | [22 empty] | 3 | Subcompact Cars | car | Electric Vehicle 5-cycle label | 2023-07-14 | 33371 | Y | N |  |  | N | N | [7 empty] | Battery(s) |  | 9 | Lithium Ion |  | 376 | 280.8 | 154 | On-Board |  |  | Electrical Regen Brake |  | Both | Y |  |  |  | i4 M50 Gran Coupe: Number of Battery Packs 7, Battery Energy Capacity 210,6 Ah, Total Voltage of Battery Pack(s) 398,5 V, Battery Specific Energy 149 Wh/kg, Motor/Generator Type 1: EESM 190 kW, Motor/Generator Type 2: EESM 230 kW; i4 xDrive40 Gran Coupe: Number of Battery Packs 7, Battery Energy Capacity 210,6 Ah, Total Voltage of Battery Pack(s) 398,5 V, Battery Specific Energy 149 Wh/kg, Motor/Generator Type 1: EESM 190 kW, Motor/Generator Type 2: EESM 230 kW; i5 M60 xDrive Sedan: Number of Battery Packs 7, Battery Energy Capacity 210,6 Ah, Total Voltage of Battery Pack(s) 398,5 V, Battery Specific Energy 149 Wh/kg, Motor/Generator Type 1: EESM 192 kW, Motor/Generator Type 2: EESM 250 kW; i7 xDrive60 Sedan: Number of Battery Packs 9, Battery Energy Capacity 280,8 Ah, Total Voltage of Battery Pack(s) 376,4 V, Battery Specific Energy 154 Wh/kg, Motor/Generator Type 1: EESM 190 kW, Motor/Generator Type 2: EESM 230 kW; Motor/Generator Type: externally excited synchronuous machine (EESM) | 2 | Other | EESM | 190 |  |  |  |  | N | Y |  |  | N | No | [9 empty] | 10 | 10 |  | RBMXV00.0G2X | 10 | [14 empty] | 6000 |  | 0 | 0 | 0 |  | 8
2024 | BMW | BMW | i4 xDrive40 Gran Coupe (19'' Wheels) | BMX | 446 | 0 |  | Auto(A1) | 35 | 34 | 34 | 25.3002 | 24.6793 | 25.0208 | 34.5273 | 33.668 | 34.1406 |  |  |  | A | Automatic |  | 1 | N | N | 4 | 4-Wheel Drive |  |  | 279 | EL | Electricity | KW-HR/100Miles | kilowatt-hour per 100 miles | N | Not exempt |  |  | 90 | 10 |  |  | 750 | 750 | [22 empty] | 3 | Subcompact Cars | car | Electric Vehicle 5-cycle label | 2023-07-14 | 33371 | Y | N |  |  | N | N | [7 empty] | Battery(s) |  | 9 | Lithium Ion |  | 376 | 280.8 | 154 | On-Board |  |  | Electrical Regen Brake |  | Both | Y |  |  |  | i4 M50 Gran Coupe: Number of Battery Packs 7, Battery Energy Capacity 210,6 Ah, Total Voltage of Battery Pack(s) 398,5 V, Battery Specific Energy 149 Wh/kg, Motor/Generator Type 1: EESM 190 kW, Motor/Generator Type 2: EESM 230 kW; i4 xDrive40 Gran Coupe: Number of Battery Packs 7, Battery Energy Capacity 210,6 Ah, Total Voltage of Battery Pack(s) 398,5 V, Battery Specific Energy 149 Wh/kg, Motor/Generator Type 1: EESM 190 kW, Motor/Generator Type 2: EESM 230 kW; i5 M60 xDrive Sedan: Number of Battery Packs 7, Battery Energy Capacity 210,6 Ah, Total Voltage of Battery Pack(s) 398,5 V, Battery Specific Energy 149 Wh/kg, Motor/Generator Type 1: EESM 192 kW, Motor/Generator Type 2: EESM 250 kW; i7 xDrive60 Sedan: Number of Battery Packs 9, Battery Energy Capacity 280,8 Ah, Total Voltage of Battery Pack(s) 376,4 V, Battery Specific Energy 154 Wh/kg, Motor/Generator Type 1: EESM 190 kW, Motor/Generator Type 2: EESM 230 kW; Motor/Generator Type: externally excited synchronuous machine (EESM) | 2 | Other | EESM | 190 |  |  |  |  | N | Y |  |  | N | No | [9 empty] | 10 | 10 |  | RBMXV00.0G2X | 10 | [14 empty] | 6000 |  | 0 | 0 | 0 |  | 8
[12 empty] | 2024 BMW i4 eDrive35 Gran Coupe (18'' Wheels) | [16 empty] | 2024 BMW i4 eDrive35 Gran Coupe (18'' Wheels) | [15 empty] | 2024 BMW i4 eDrive35 Gran Coupe (18'' Wheels) | [14 empty] | 2024 BMW i4 eDrive35 Gran Coupe (18'' Wheels) | [14 empty] | 2024 BMW i4 eDrive35 Gran Coupe (18'' Wheels) | [15 empty] | 2024 BMW i4 eDrive35 Gran Coupe (18'' Wheels) | [16 empty] | 2024 BMW i4 eDrive35 Gran Coupe (18'' Wheels) | [16 empty] | 2024 BMW i4 eDrive35 Gran Coupe (18'' Wheels) | [13 empty] | 2024 BMW i4 eDrive35 Gran Coupe (18'' Wheels) | [14 empty] | 2024 BMW i4 eDrive35 Gran Coupe (18'' Wheels)
2024 | BMW | BMW | i4eDrive35GranCoupe(18'' Wheels) | BMX | 430 | 0 |  | Auto(A1) | 122 | 119 | 120 | 170.3 | 165.6 | 168.1524 | 121.991 | 118.6242 | 120.4526 |  |  |  | A | Automatic |  | 1 | N | N | R | 2-Wheel Drive, Rear |  |  | 276 | EL | Electricity | MPG | miles per gallon | N | Not exempt |  |  | 90 | 10 |  |  | 650 | 650 | [22 empty] | 3 | Subcompact Cars | car | Electric Vehicle 5-cycle label | 2023-07-14 | 33351 | Y | N |  |  | N | N | [7 empty] | Battery(s) |  | 7 | Lithium Ion |  | 399 | 210.6 | 149 | On-Board |  |  | Electrical Regen Brake |  | Rear Wheels | Y |  |  |  | I4 eDrive 40 Gran Coupe and I5 eDrive 40 Sedan: Number of Battery Packs 7, Battery Energy Capacity 210.6 Ah, Total Voltage of Battery Pack(s) 399 V, Battery Specific Energy 149 Wh/kg, Motor/Generator EESM 250 kW; I4 eDrive 35 Gran Coupe: Number of Battery Packs 4, Battery Energy Capacity 198.6 Ah, Total Voltage of Battery Pack(s) 353 V, Battery Specific Energy 140 Wh/kg, Motor/Generator: EESM 210 kW; Motor/Generator Type: externally excited synchronuous machine (EESM) | 1 | Other | EESM | 250 |  |  |  |  | N | Y |  |  | N | No | [9 empty] | 10 | 10 |  | RBMXV00.0G2S | 10 | [14 empty] | 6500 |  | 0 | 0 | 0 |  | 7
2024 | BMW | BMW | i4eDrive35GranCoupe(18'' Wheels) | BMX | 430 | 0 |  | Auto(A1) | 28 | 28 | 28 | 19.7966 | 20.357 | 20.0488 | 27.6291 | 28.4132 | 27.982 |  |  |  | A | Automatic |  | 1 | N | N | R | 2-Wheel Drive, Rear |  |  | 276 | EL | Electricity | KW-HR/100Miles | kilowatt-hour per 100 miles | N | Not exempt |  |  | 90 | 10 |  |  | 650 | 650 | [22 empty] | 3 | Subcompact Cars | car | Electric Vehicle 5-cycle label | 2023-07-14 | 33351 | Y | N |  |  | N | N | [7 empty] | Battery(s) |  | 7 | Lithium Ion |  | 399 | 210.6 | 149 | On-Board |  |  | Electrical Regen Brake |  | Rear Wheels | Y |  |  |  | I4 eDrive 40 Gran Coupe and I5 eDrive 40 Sedan: Number of Battery Packs 7, Battery Energy Capacity 210.6 Ah, Total Voltage of Battery Pack(s) 399 V, Battery Specific Energy 149 Wh/kg, Motor/Generator EESM 250 kW; I4 eDrive 35 Gran Coupe: Number of Battery Packs 4, Battery Energy Capacity 198.6 Ah, Total Voltage of Battery Pack(s) 353 V, Battery Specific Energy 140 Wh/kg, Motor/Generator: EESM 210 kW; Motor/Generator Type: externally excited synchronuous machine (EESM) | 1 | Other | EESM | 250 |  |  |  |  | N | Y |  |  | N | No | [9 empty] | 10 | 10 |  | RBMXV00.0G2S | 10 | [14 empty] | 6500 |  | 0 | 0 | 0 |  | 7
[12 empty] | 2024 BMW i4 eDrive35 Gran Coupe (19'' Wheels) | [16 empty] | 2024 BMW i4 eDrive35 Gran Coupe (19'' Wheels) | [15 empty] | 2024 BMW i4 eDrive35 Gran Coupe (19'' Wheels) | [14 empty] | 2024 BMW i4 eDrive35 Gran Coupe (19'' Wheels) | [14 empty] | 2024 BMW i4 eDrive35 Gran Coupe (19'' Wheels) | [15 empty] | 2024 BMW i4 eDrive35 Gran Coupe (19'' Wheels) | [16 empty] | 2024 BMW i4 eDrive35 Gran Coupe (19'' Wheels) | [16 empty] | 2024 BMW i4 eDrive35 Gran Coupe (19'' Wheels) | [13 empty] | 2024 BMW i4 eDrive35 Gran Coupe (19'' Wheels) | [14 empty] | 2024 BMW i4 eDrive35 Gran Coupe (19'' Wheels)
2024 | BMW | BMW | i4eDrive35GranCoupe(19'' Wheels) | BMX | 431 | 0 |  | Auto(A1) | 111 | 107 | 110 | 155.5 | 149.9 | 152.9291 | 111.3893 | 107.3779 | 109.5477 |  |  |  | A | Automatic |  | 1 | N | N | R | 2-Wheel Drive, Rear |  |  | 252 | EL | Electricity | MPG | miles per gallon | N | Not exempt |  |  | 90 | 10 |  |  | 700 | 700 | [22 empty] | 3 | Subcompact Cars | car | Electric Vehicle 5-cycle label | 2023-07-14 | 33352 | N | N |  |  | N | N | [7 empty] | Battery(s) |  | 7 | Lithium Ion |  | 399 | 210.6 | 149 | On-Board |  |  | Electrical Regen Brake |  | Rear Wheels | Y |  |  |  | I4 eDrive 40 Gran Coupe and I5 eDrive 40 Sedan: Number of Battery Packs 7, Battery Energy Capacity 210.6 Ah, Total Voltage of Battery Pack(s) 399 V, Battery Specific Energy 149 Wh/kg, Motor/Generator EESM 250 kW; I4 eDrive 35 Gran Coupe: Number of Battery Packs 4, Battery Energy Capacity 198.6 Ah, Total Voltage of Battery Pack(s) 353 V, Battery Specific Energy 140 Wh/kg, Motor/Generator: EESM 210 kW; Motor/Generator Type: externally excited synchronuous machine (EESM) | 1 | Other | EESM | 250 |  |  |  |  | N | Y |  |  | N | No | [9 empty] | 10 | 10 |  | RBMXV00.0G2S | 10 | [14 empty] | 6250 |  | 0 | 0 | 0 |  | 7
2024 | BMW | BMW | i4eDrive35GranCoupe(19'' Wheels) | BMX | 431 | 0 |  | Auto(A1) | 30 | 31 | 31 | 21.6716 | 22.4909 | 22.0403 | 30.2587 | 31.3892 | 30.7674 |  |  |  | A | Automatic |  | 1 | N | N | R | 2-Wheel Drive, Rear |  |  | 252 | EL | Electricity | KW-HR/100Miles | kilowatt-hour per 100 miles | N | Not exempt |  |  | 90 | 10 |  |  | 700 | 700 | [22 empty] | 3 | Subcompact Cars | car | Electric Vehicle 5-cycle label | 2023-07-14 | 33352 | N | N |  |  | N | N | [7 empty] | Battery(s) |  | 7 | Lithium Ion |  | 399 | 210.6 | 149 | On-Board |  |  | Electrical Regen Brake |  | Rear Wheels | Y |  |  |  | I4 eDrive 40 Gran Coupe and I5 eDrive 40 Sedan: Number of Battery Packs 7, Battery Energy Capacity 210.6 Ah, Total Voltage of Battery Pack(s) 399 V, Battery Specific Energy 149 Wh/kg, Motor/Generator EESM 250 kW; I4 eDrive 35 Gran Coupe: Number of Battery Packs 4, Battery Energy Capacity 198.6 Ah, Total Voltage of Battery Pack(s) 353 V, Battery Specific Energy 140 Wh/kg, Motor/Generator: EESM 210 kW; Motor/Generator Type: externally excited synchronuous machine (EESM) | 1 | Other | EESM | 250 |  |  |  |  | N | Y |  |  | N | No | [9 empty] | 10 | 10 |  | RBMXV00.0G2S | 10 | [14 empty] | 6250 |  | 0 | 0 | 0 |  | 7
[12 empty] | 2024 BMW i4 eDrive40 Gran Coupe (18'' Wheels) | [16 empty] | 2024 BMW i4 eDrive40 Gran Coupe (18'' Wheels) | [15 empty] | 2024 BMW i4 eDrive40 Gran Coupe (18'' Wheels) | [14 empty] | 2024 BMW i4 eDrive40 Gran Coupe (18'' Wheels) | [14 empty] | 2024 BMW i4 eDrive40 Gran Coupe (18'' Wheels) | [15 empty] | 2024 BMW i4 eDrive40 Gran Coupe (18'' Wheels) | [16 empty] | 2024 BMW i4 eDrive40 Gran Coupe (18'' Wheels) | [16 empty] | 2024 BMW i4 eDrive40 Gran Coupe (18'' Wheels) | [13 empty] | 2024 BMW i4 eDrive40 Gran Coupe (18'' Wheels) | [14 empty] | 2024 BMW i4 eDrive40 Gran Coupe (18'' Wheels)
2024 | BMW | BMW | i4eDrive40GranCoupe(18'' Wheels) | BMX | 440 | 0 |  | Auto(A1) | 109 | 108 | 109 | 156.3 | 154.8 | 155.6 | 109.4538 | 108.4033 | 108.9786 |  |  |  | A | Automatic |  | 1 | N | N | R | 2-Wheel Drive, Rear |  |  | 301 | EL | Electricity | MPG | miles per gallon | N | Not exempt |  |  | 90 | 10 |  |  | 700 | 700 | [22 empty] | 3 | Subcompact Cars | car | Electric Vehicle 5-cycle label | 2023-07-14 | 33349 | Y | N |  |  | N | N | [7 empty] | Battery(s) |  | 7 | Lithium Ion |  | 399 | 210.6 | 149 | On-Board |  |  | Electrical Regen Brake |  | Rear Wheels | Y |  |  |  | I4 eDrive 40 Gran Coupe and I5 eDrive 40 Sedan: Number of Battery Packs 7, Battery Energy Capacity 210.6 Ah, Total Voltage of Battery Pack(s) 399 V, Battery Specific Energy 149 Wh/kg, Motor/Generator EESM 250 kW; I4 eDrive 35 Gran Coupe: Number of Battery Packs 4, Battery Energy Capacity 198.6 Ah, Total Voltage of Battery Pack(s) 353 V, Battery Specific Energy 140 Wh/kg, Motor/Generator: EESM 210 kW; Motor/Generator Type: externally excited synchronuous machine (EESM) | 1 | Other | EESM | 250 |  |  |  |  | N | Y |  |  | N | No | [9 empty] | 10 | 10 |  | RBMXV00.0G2S | 10 | [14 empty] | 6250 |  | 0 | 0 | 0 |  | 8
2024 | BMW | BMW | i4eDrive40GranCoupe(18'' Wheels) | BMX | 440 | 0 |  | Auto(A1) | 31 | 31 | 31 | 21.5608 | 21.7763 | 21.6578 | 30.7938 | 31.0922 | 30.9281 |  |  |  | A | Automatic |  | 1 | N | N | R | 2-Wheel Drive, Rear |  |  | 301 | EL | Electricity | KW-HR/100Miles | kilowatt-hour per 100 miles | N | Not exempt |  |  | 90 | 10 |  |  | 700 | 700 | [22 empty] | 3 | Subcompact Cars | car | Electric Vehicle 5-cycle label | 2023-07-14 | 33349 | Y | N |  |  | N | N | [7 empty] | Battery(s) |  | 7 | Lithium Ion |  | 399 | 210.6 | 149 | On-Board |  |  | Electrical Regen Brake |  | Rear Wheels | Y |  |  |  | I4 eDrive 40 Gran Coupe and I5 eDrive 40 Sedan: Number of Battery Packs 7, Battery Energy Capacity 210.6 Ah, Total Voltage of Battery Pack(s) 399 V, Battery Specific Energy 149 Wh/kg, Motor/Generator EESM 250 kW; I4 eDrive 35 Gran Coupe: Number of Battery Packs 4, Battery Energy Capacity 198.6 Ah, Total Voltage of Battery Pack(s) 353 V, Battery Specific Energy 140 Wh/kg, Motor/Generator: EESM 210 kW; Motor/Generator Type: externally excited synchronuous machine (EESM) | 1 | Other | EESM | 250 |  |  |  |  | N | Y |  |  | N | No | [9 empty] | 10 | 10 |  | RBMXV00.0G2S | 10 | [14 empty] | 6250 |  | 0 | 0 | 0 |  | 8
[12 empty] | 2024 BMW i4 eDrive40 Gran Coupe (19'' Wheels) | [16 empty] | 2024 BMW i4 eDrive40 Gran Coupe (19'' Wheels) | [15 empty] | 2024 BMW i4 eDrive40 Gran Coupe (19'' Wheels) | [14 empty] | 2024 BMW i4 eDrive40 Gran Coupe (19'' Wheels) | [14 empty] | 2024 BMW i4 eDrive40 Gran Coupe (19'' Wheels) | [15 empty] | 2024 BMW i4 eDrive40 Gran Coupe (19'' Wheels) | [16 empty] | 2024 BMW i4 eDrive40 Gran Coupe (19'' Wheels) | [16 empty] | 2024 BMW i4 eDrive40 Gran Coupe (19'' Wheels) | [13 empty] | 2024 BMW i4 eDrive40 Gran Coupe (19'' Wheels) | [14 empty] | 2024 BMW i4 eDrive40 Gran Coupe (19'' Wheels)
2024 | BMW | BMW | i4eDrive40GranCoupe(19'' Wheels) | BMX | 441 | 0 |  | Auto(A1) | 100 | 99 | 100 | 143.3 | 140.8 | 142.1641 | 100.3501 | 98.5994 | 99.5547 |  |  |  | A | Automatic |  | 1 | N | N | R | 2-Wheel Drive, Rear |  |  | 283 | EL | Electricity | MPG | miles per gallon | N | Not exempt |  |  | 90 | 10 |  |  | 750 | 750 | [22 empty] | 3 | Subcompact Cars | car | Electric Vehicle 5-cycle label | 2023-07-14 | 33350 | N | N |  |  | N | N | [7 empty] | Battery(s) |  | 7 | Lithium Ion |  | 399 | 210.6 | 149 | On-Board |  |  | Electrical Regen Brake |  | Rear Wheels | Y |  |  |  | I4 eDrive 40 Gran Coupe and I5 eDrive 40 Sedan: Number of Battery Packs 7, Battery Energy Capacity 210.6 Ah, Total Voltage of Battery Pack(s) 399 V, Battery Specific Energy 149 Wh/kg, Motor/Generator EESM 250 kW; I4 eDrive 35 Gran Coupe: Number of Battery Packs 4, Battery Energy Capacity 198.6 Ah, Total Voltage of Battery Pack(s) 353 V, Battery Specific Energy 140 Wh/kg, Motor/Generator: EESM 210 kW; Motor/Generator Type: externally excited synchronuous machine (EESM) | 1 | Other | EESM | 250 |  |  |  |  | N | Y |  |  | N | No | [9 empty] | 10 | 10 |  | RBMXV00.0G2S | 10 | [14 empty] | 6000 |  | 0 | 0 | 0 |  | 8
2024 | BMW | BMW | i4eDrive40GranCoupe(19'' Wheels) | BMX | 441 | 0 |  | Auto(A1) | 34 | 34 | 34 | 23.517 | 23.9416 | 23.7081 | 33.5874 | 34.1838 | 33.8558 |  |  |  | A | Automatic |  | 1 | N | N | R | 2-Wheel Drive, Rear |  |  | 283 | EL | Electricity | KW-HR/100Miles | kilowatt-hour per 100 miles | N | Not exempt |  |  | 90 | 10 |  |  | 750 | 750 | [22 empty] | 3 | Subcompact Cars | car | Electric Vehicle 5-cycle label | 2023-07-14 | 33350 | N | N |  |  | N | N | [7 empty] | Battery(s) |  | 7 | Lithium Ion |  | 399 | 210.6 | 149 | On-Board |  |  | Electrical Regen Brake |  | Rear Wheels | Y |  |  |  | I4 eDrive 40 Gran Coupe and I5 eDrive 40 Sedan: Number of Battery Packs 7, Battery Energy Capacity 210.6 Ah, Total Voltage of Battery Pack(s) 399 V, Battery Specific Energy 149 Wh/kg, Motor/Generator EESM 250 kW; I4 eDrive 35 Gran Coupe: Number of Battery Packs 4, Battery Energy Capacity 198.6 Ah, Total Voltage of Battery Pack(s) 353 V, Battery Specific Energy 140 Wh/kg, Motor/Generator: EESM 210 kW; Motor/Generator Type: externally excited synchronuous machine (EESM) | 1 | Other | EESM | 250 |  |  |  |  | N | Y |  |  | N | No | [9 empty] | 10 | 10 |  | RBMXV00.0G2S | 10 | [14 empty] | 6000 |  | 0 | 0 | 0 |  | 8
[12 empty] | 2024 BMW i5 eDrive40 Sedan (19'' Wheels) | [16 empty] | 2024 BMW i5 eDrive40 Sedan (19'' Wheels) | [15 empty] | 2024 BMW i5 eDrive40 Sedan (19'' Wheels) | [14 empty] | 2024 BMW i5 eDrive40 Sedan (19'' Wheels) | [14 empty] | 2024 BMW i5 eDrive40 Sedan (19'' Wheels) | [15 empty] | 2024 BMW i5 eDrive40 Sedan (19'' Wheels) | [16 empty] | 2024 BMW i5 eDrive40 Sedan (19'' Wheels) | [16 empty] | 2024 BMW i5 eDrive40 Sedan (19'' Wheels) | [13 empty] | 2024 BMW i5 eDrive40 Sedan (19'' Wheels) | [14 empty] | 2024 BMW i5 eDrive40 Sedan (19'' Wheels)
2024 | BMW | BMW | i5 eDrive40 Sedan (19'' Wheels) | BMX | 509 | 0 |  | Auto(A1) | 104 | 105 | 105 | 149 | 150.1 | 149.493 | 104.3 | 105.07 | 104.6451 |  |  |  | A | Automatic |  | 1 | N | N | R | 2-Wheel Drive, Rear |  |  | 295 | EL | Electricity | MPG | miles per gallon | N | Not exempt |  |  | 98 | 11 |  |  | 700 | 700 | [22 empty] | 4 | Compact Cars | car | Electric Vehicle 5-cycle label | 2023-07-14 | 33393 | Y | N |  |  | N | N | [7 empty] | Battery(s) |  | 7 | Lithium Ion |  | 399 | 210.6 | 149 | On-Board |  |  | Electrical Regen Brake |  | Rear Wheels | Y |  |  |  | I4 eDrive 40 Gran Coupe and I5 eDrive 40 Sedan: Number of Battery Packs 7, Battery Energy Capacity 210.6 Ah, Total Voltage of Battery Pack(s) 399 V, Battery Specific Energy 149 Wh/kg, Motor/Generator EESM 250 kW; I4 eDrive 35 Gran Coupe: Number of Battery Packs 4, Battery Energy Capacity 198.6 Ah, Total Voltage of Battery Pack(s) 353 V, Battery Specific Energy 140 Wh/kg, Motor/Generator: EESM 210 kW; Motor/Generator Type: externally excited synchronuous machine (EESM) | 1 | Other | EESM | 250 |  |  |  |  | N | Y |  |  | N | No | [9 empty] | 10 | 10 |  | RBMXV00.0G2S | 10 | [14 empty] | 6250 |  | 0 | 0 | 0 |  | 8
2024 | BMW | BMW | i5 eDrive40 Sedan (19'' Wheels) | BMX | 509 | 0 |  | Auto(A1) | 32 | 32 | 32 | 22.622 | 22.4605 | 22.5494 | 32.3154 | 32.0786 | 32.2089 |  |  |  | A | Automatic |  | 1 | N | N | R | 2-Wheel Drive, Rear |  |  | 295 | EL | Electricity | KW-HR/100Miles | kilowatt-hour per 100 miles | N | Not exempt |  |  | 98 | 11 |  |  | 700 | 700 | [22 empty] | 4 | Compact Cars | car | Electric Vehicle 5-cycle label | 2023-07-14 | 33393 | Y | N |  |  | N | N | [7 empty] | Battery(s) |  | 7 | Lithium Ion |  | 399 | 210.6 | 149 | On-Board |  |  | Electrical Regen Brake |  | Rear Wheels | Y |  |  |  | I4 eDrive 40 Gran Coupe and I5 eDrive 40 Sedan: Number of Battery Packs 7, Battery Energy Capacity 210.6 Ah, Total Voltage of Battery Pack(s) 399 V, Battery Specific Energy 149 Wh/kg, Motor/Generator EESM 250 kW; I4 eDrive 35 Gran Coupe: Number of Battery Packs 4, Battery Energy Capacity 198.6 Ah, Total Voltage of Battery Pack(s) 353 V, Battery Specific Energy 140 Wh/kg, Motor/Generator: EESM 210 kW; Motor/Generator Type: externally excited synchronuous machine (EESM) | 1 | Other | EESM | 250 |  |  |  |  | N | Y |  |  | N | No | [9 empty] | 10 | 10 |  | RBMXV00.0G2S | 10 | [14 empty] | 6250 |  | 0 | 0 | 0 |  | 8
[12 empty] | 2024 BMW i5 eDrive40 Sedan (20'' Wheels) | [16 empty] | 2024 BMW i5 eDrive40 Sedan (20'' Wheels) | [15 empty] | 2024 BMW i5 eDrive40 Sedan (20'' Wheels) | [14 empty] | 2024 BMW i5 eDrive40 Sedan (20'' Wheels) | [14 empty] | 2024 BMW i5 eDrive40 Sedan (20'' Wheels) | [15 empty] | 2024 BMW i5 eDrive40 Sedan (20'' Wheels) | [16 empty] | 2024 BMW i5 eDrive40 Sedan (20'' Wheels) | [16 empty] | 2024 BMW i5 eDrive40 Sedan (20'' Wheels) | [13 empty] | 2024 BMW i5 eDrive40 Sedan (20'' Wheels) | [14 empty] | 2024 BMW i5 eDrive40 Sedan (20'' Wheels)
2024 | BMW | BMW | i5 eDrive40 Sedan (20'' Wheels) | BMX | 510 | 0 |  | Auto(A1) | 99 | 98 | 99 | 141.8 | 139.5 | 140.7557 | 99.26 | 97.65 | 98.529 |  |  |  | A | Automatic |  | 1 | N | N | R | 2-Wheel Drive, Rear |  |  | 278 | EL | Electricity | MPG | miles per gallon | N | Not exempt |  |  | 98 | 11 |  |  | 750 | 750 | [22 empty] | 4 | Compact Cars | car | Electric Vehicle 5-cycle label | 2023-07-14 | 33394 | Y | N |  |  | N | N | [7 empty] | Battery(s) |  | 7 | Lithium Ion |  | 399 | 210.6 | 149 | On-Board |  |  | Electrical Regen Brake |  | Rear Wheels | Y |  |  |  | I4 eDrive 40 Gran Coupe and I5 eDrive 40 Sedan: Number of Battery Packs 7, Battery Energy Capacity 210.6 Ah, Total Voltage of Battery Pack(s) 399 V, Battery Specific Energy 149 Wh/kg, Motor/Generator EESM 250 kW; I4 eDrive 35 Gran Coupe: Number of Battery Packs 4, Battery Energy Capacity 198.6 Ah, Total Voltage of Battery Pack(s) 353 V, Battery Specific Energy 140 Wh/kg, Motor/Generator: EESM 210 kW; Motor/Generator Type: externally excited synchronuous machine (EESM) | 1 | Other | EESM | 250 |  |  |  |  | N | Y |  |  | N | No | [9 empty] | 10 | 10 |  | RBMXV00.0G2S | 10 | [14 empty] | 6000 |  | 0 | 0 | 0 |  | 8
2024 | BMW | BMW | i5 eDrive40 Sedan (20'' Wheels) | BMX | 510 | 0 |  | Auto(A1) | 34 | 35 | 34 | 23.7693 | 24.1658 | 23.9477 | 33.9563 | 34.5161 | 34.2082 |  |  |  | A | Automatic |  | 1 | N | N | R | 2-Wheel Drive, Rear |  |  | 278 | EL | Electricity | KW-HR/100Miles | kilowatt-hour per 100 miles | N | Not exempt |  |  | 98 | 11 |  |  | 750 | 750 | [22 empty] | 4 | Compact Cars | car | Electric Vehicle 5-cycle label | 2023-07-14 | 33394 | Y | N |  |  | N | N | [7 empty] | Battery(s) |  | 7 | Lithium Ion |  | 399 | 210.6 | 149 | On-Board |  |  | Electrical Regen Brake |  | Rear Wheels | Y |  |  |  | I4 eDrive 40 Gran Coupe and I5 eDrive 40 Sedan: Number of Battery Packs 7, Battery Energy Capacity 210.6 Ah, Total Voltage of Battery Pack(s) 399 V, Battery Specific Energy 149 Wh/kg, Motor/Generator EESM 250 kW; I4 eDrive 35 Gran Coupe: Number of Battery Packs 4, Battery Energy Capacity 198.6 Ah, Total Voltage of Battery Pack(s) 353 V, Battery Specific Energy 140 Wh/kg, Motor/Generator: EESM 210 kW; Motor/Generator Type: externally excited synchronuous machine (EESM) | 1 | Other | EESM | 250 |  |  |  |  | N | Y |  |  | N | No | [9 empty] | 10 | 10 |  | RBMXV00.0G2S | 10 | [14 empty] | 6000 |  | 0 | 0 | 0 |  | 8
[12 empty] | 2024 BMW i5 eDrive40 Sedan (21'' Wheels) | [16 empty] | 2024 BMW i5 eDrive40 Sedan (21'' Wheels) | [15 empty] | 2024 BMW i5 eDrive40 Sedan (21'' Wheels) | [14 empty] | 2024 BMW i5 eDrive40 Sedan (21'' Wheels) | [14 empty] | 2024 BMW i5 eDrive40 Sedan (21'' Wheels) | [15 empty] | 2024 BMW i5 eDrive40 Sedan (21'' Wheels) | [16 empty] | 2024 BMW i5 eDrive40 Sedan (21'' Wheels) | [16 empty] | 2024 BMW i5 eDrive40 Sedan (21'' Wheels) | [13 empty] | 2024 BMW i5 eDrive40 Sedan (21'' Wheels) | [14 empty] | 2024 BMW i5 eDrive40 Sedan (21'' Wheels)
2024 | BMW | BMW | i5 eDrive40 Sedan (21'' Wheels) | BMX | 511 | 0 |  | Auto(A1) | 97 | 94 | 96 | 138.8 | 133.8 | 136.5045 | 97.16 | 93.66 | 95.5532 |  |  |  | A | Automatic |  | 1 | N | N | R | 2-Wheel Drive, Rear |  |  | 270 | EL | Electricity | MPG | miles per gallon | N | Not exempt |  |  | 98 | 11 |  |  | 800 | 800 | [22 empty] | 4 | Compact Cars | car | Electric Vehicle 5-cycle label | 2023-07-14 | 33395 | Y | N |  |  | N | N | [7 empty] | Battery(s) |  | 7 | Lithium Ion |  | 399 | 210.6 | 149 | On-Board |  |  | Electrical Regen Brake |  | Rear Wheels | Y |  |  |  | I4 eDrive 40 Gran Coupe and I5 eDrive 40 Sedan: Number of Battery Packs 7, Battery Energy Capacity 210.6 Ah, Total Voltage of Battery Pack(s) 399 V, Battery Specific Energy 149 Wh/kg, Motor/Generator EESM 250 kW; I4 eDrive 35 Gran Coupe: Number of Battery Packs 4, Battery Energy Capacity 198.6 Ah, Total Voltage of Battery Pack(s) 353 V, Battery Specific Energy 140 Wh/kg, Motor/Generator: EESM 210 kW; Motor/Generator Type: externally excited synchronuous machine (EESM) | 1 | Other | EESM | 250 |  |  |  |  | N | Y |  |  | N | No | [9 empty] | 10 | 10 |  | RBMXV00.0G2S | 10 | [14 empty] | 5750 |  | 0 | 0 | 0 |  | 8
2024 | BMW | BMW | i5 eDrive40 Sedan (21'' Wheels) | BMX | 511 | 0 |  | Auto(A1) | 35 | 36 | 35 | 24.279 | 25.185 | 24.6867 | 34.6902 | 35.9865 | 35.2736 |  |  |  | A | Automatic |  | 1 | N | N | R | 2-Wheel Drive, Rear |  |  | 270 | EL | Electricity | KW-HR/100Miles | kilowatt-hour per 100 miles | N | Not exempt |  |  | 98 | 11 |  |  | 800 | 800 | [22 empty] | 4 | Compact Cars | car | Electric Vehicle 5-cycle label | 2023-07-14 | 33395 | Y | N |  |  | N | N | [7 empty] | Battery(s) |  | 7 | Lithium Ion |  | 399 | 210.6 | 149 | On-Board |  |  | Electrical Regen Brake |  | Rear Wheels | Y |  |  |  | I4 eDrive 40 Gran Coupe and I5 eDrive 40 Sedan: Number of Battery Packs 7, Battery Energy Capacity 210.6 Ah, Total Voltage of Battery Pack(s) 399 V, Battery Specific Energy 149 Wh/kg, Motor/Generator EESM 250 kW; I4 eDrive 35 Gran Coupe: Number of Battery Packs 4, Battery Energy Capacity 198.6 Ah, Total Voltage of Battery Pack(s) 353 V, Battery Specific Energy 140 Wh/kg, Motor/Generator: EESM 210 kW; Motor/Generator Type: externally excited synchronuous machine (EESM) | 1 | Other | EESM | 250 |  |  |  |  | N | Y |  |  | N | No | [9 empty] | 10 | 10 |  | RBMXV00.0G2S | 10 | [14 empty] | 5750 |  | 0 | 0 | 0 |  | 8
[12 empty] | 2024 BMW i5 M60 xDrive Sedan (19'' Wheels) | [16 empty] | 2024 BMW i5 M60 xDrive Sedan (19'' Wheels) | [15 empty] | 2024 BMW i5 M60 xDrive Sedan (19'' Wheels) | [14 empty] | 2024 BMW i5 M60 xDrive Sedan (19'' Wheels) | [14 empty] | 2024 BMW i5 M60 xDrive Sedan (19'' Wheels) | [15 empty] | 2024 BMW i5 M60 xDrive Sedan (19'' Wheels) | [16 empty] | 2024 BMW i5 M60 xDrive Sedan (19'' Wheels) | [16 empty] | 2024 BMW i5 M60 xDrive Sedan (19'' Wheels) | [13 empty] | 2024 BMW i5 M60 xDrive Sedan (19'' Wheels) | [14 empty] | 2024 BMW i5 M60 xDrive Sedan (19'' Wheels)
2024 | BMW | BMW | i5 M60 xDrive Sedan (19'' Wheels) | BMX | 525 | 0 |  | Auto(A1) | 90 | 93 | 91 | 126.5 | 130.6 | 128.3127 | 89.7227 | 92.6307 | 91.0083 |  |  |  | A | Automatic |  | 1 | N | N | 4 | 4-Wheel Drive |  |  | 256 | EL | Electricity | MPG | miles per gallon | N | Not exempt |  |  | 98 | 11 |  |  | 850 | 850 | [22 empty] | 4 | Compact Cars | car | Electric Vehicle 5-cycle label | 2023-07-14 | 33414 | N | N |  |  | N | N | [7 empty] | Battery(s) |  | 9 | Lithium Ion |  | 376 | 280.8 | 154 | On-Board |  |  | Electrical Regen Brake |  | Both | Y |  |  |  | i4 M50 Gran Coupe: Number of Battery Packs 7, Battery Energy Capacity 210,6 Ah, Total Voltage of Battery Pack(s) 398,5 V, Battery Specific Energy 149 Wh/kg, Motor/Generator Type 1: EESM 190 kW, Motor/Generator Type 2: EESM 230 kW; i4 xDrive40 Gran Coupe: Number of Battery Packs 7, Battery Energy Capacity 210,6 Ah, Total Voltage of Battery Pack(s) 398,5 V, Battery Specific Energy 149 Wh/kg, Motor/Generator Type 1: EESM 190 kW, Motor/Generator Type 2: EESM 230 kW; i5 M60 xDrive Sedan: Number of Battery Packs 7, Battery Energy Capacity 210,6 Ah, Total Voltage of Battery Pack(s) 398,5 V, Battery Specific Energy 149 Wh/kg, Motor/Generator Type 1: EESM 192 kW, Motor/Generator Type 2: EESM 250 kW; i7 xDrive60 Sedan: Number of Battery Packs 9, Battery Energy Capacity 280,8 Ah, Total Voltage of Battery Pack(s) 376,4 V, Battery Specific Energy 154 Wh/kg, Motor/Generator Type 1: EESM 190 kW, Motor/Generator Type 2: EESM 230 kW; Motor/Generator Type: externally excited synchronuous machine (EESM) | 2 | Other | EESM | 190 |  |  |  |  | N | Y |  |  | N | No | [9 empty] | 9 | 10 |  | RBMXV00.0G2X | 10 | [14 empty] | 5500 |  | 0 | 0 | 0 |  | 8
2024 | BMW | BMW | i5 M60 xDrive Sedan (19'' Wheels) | BMX | 525 | 0 |  | Auto(A1) | 38 | 36 | 37 | 26.6375 | 25.8175 | 26.2685 | 37.5658 | 36.3864 | 37.0351 |  |  |  | A | Automatic |  | 1 | N | N | 4 | 4-Wheel Drive |  |  | 256 | EL | Electricity | KW-HR/100Miles | kilowatt-hour per 100 miles | N | Not exempt |  |  | 98 | 11 |  |  | 850 | 850 | [22 empty] | 4 | Compact Cars | car | Electric Vehicle 5-cycle label | 2023-07-14 | 33414 | N | N |  |  | N | N | [7 empty] | Battery(s) |  | 9 | Lithium Ion |  | 376 | 280.8 | 154 | On-Board |  |  | Electrical Regen Brake |  | Both | Y |  |  |  | i4 M50 Gran Coupe: Number of Battery Packs 7, Battery Energy Capacity 210,6 Ah, Total Voltage of Battery Pack(s) 398,5 V, Battery Specific Energy 149 Wh/kg, Motor/Generator Type 1: EESM 190 kW, Motor/Generator Type 2: EESM 230 kW; i4 xDrive40 Gran Coupe: Number of Battery Packs 7, Battery Energy Capacity 210,6 Ah, Total Voltage of Battery Pack(s) 398,5 V, Battery Specific Energy 149 Wh/kg, Motor/Generator Type 1: EESM 190 kW, Motor/Generator Type 2: EESM 230 kW; i5 M60 xDrive Sedan: Number of Battery Packs 7, Battery Energy Capacity 210,6 Ah, Total Voltage of Battery Pack(s) 398,5 V, Battery Specific Energy 149 Wh/kg, Motor/Generator Type 1: EESM 192 kW, Motor/Generator Type 2: EESM 250 kW; i7 xDrive60 Sedan: Number of Battery Packs 9, Battery Energy Capacity 280,8 Ah, Total Voltage of Battery Pack(s) 376,4 V, Battery Specific Energy 154 Wh/kg, Motor/Generator Type 1: EESM 190 kW, Motor/Generator Type 2: EESM 230 kW; Motor/Generator Type: externally excited synchronuous machine (EESM) | 2 | Other | EESM | 230 |  |  |  |  | N | Y |  |  | N | No | [9 empty] | 9 | 10 |  | RBMXV00.0G2X | 10 | [14 empty] | 5500 |  | 0 | 0 | 0 |  | 8
[12 empty] | 2024 BMW i5 M60 xDrive Sedan (20'' Wheels) | [16 empty] | 2024 BMW i5 M60 xDrive Sedan (20'' Wheels) | [15 empty] | 2024 BMW i5 M60 xDrive Sedan (20'' Wheels) | [14 empty] | 2024 BMW i5 M60 xDrive Sedan (20'' Wheels) | [14 empty] | 2024 BMW i5 M60 xDrive Sedan (20'' Wheels) | [15 empty] | 2024 BMW i5 M60 xDrive Sedan (20'' Wheels) | [16 empty] | 2024 BMW i5 M60 xDrive Sedan (20'' Wheels) | [16 empty] | 2024 BMW i5 M60 xDrive Sedan (20'' Wheels) | [13 empty] | 2024 BMW i5 M60 xDrive Sedan (20'' Wheels) | [14 empty] | 2024 BMW i5 M60 xDrive Sedan (20'' Wheels)
2024 | BMW | BMW | i5 M60 xDrive Sedan (20'' Wheels) | BMX | 526 | 0 |  | Auto(A1) | 89 | 90 | 89 | 125.5 | 126.4 | 125.9034 | 89.0134 | 89.6517 | 89.2995 |  |  |  | A | Automatic |  | 1 | N | N | 4 | 4-Wheel Drive |  |  | 248 | EL | Electricity | MPG | miles per gallon | N | Not exempt |  |  | 98 | 11 |  |  | 850 | 850 | [22 empty] | 4 | Compact Cars | car | Electric Vehicle 5-cycle label | 2023-07-14 | 33416 | Y | N |  |  | N | N | [7 empty] | Battery(s) |  | 9 | Lithium Ion |  | 376 | 280.8 | 154 | On-Board |  |  | Electrical Regen Brake |  | Both | Y |  |  |  | i4 M50 Gran Coupe: Number of Battery Packs 7, Battery Energy Capacity 210,6 Ah, Total Voltage of Battery Pack(s) 398,5 V, Battery Specific Energy 149 Wh/kg, Motor/Generator Type 1: EESM 190 kW, Motor/Generator Type 2: EESM 230 kW; i4 xDrive40 Gran Coupe: Number of Battery Packs 7, Battery Energy Capacity 210,6 Ah, Total Voltage of Battery Pack(s) 398,5 V, Battery Specific Energy 149 Wh/kg, Motor/Generator Type 1: EESM 190 kW, Motor/Generator Type 2: EESM 230 kW; i5 M60 xDrive Sedan: Number of Battery Packs 7, Battery Energy Capacity 210,6 Ah, Total Voltage of Battery Pack(s) 398,5 V, Battery Specific Energy 149 Wh/kg, Motor/Generator Type 1: EESM 192 kW, Motor/Generator Type 2: EESM 250 kW; i7 xDrive60 Sedan: Number of Battery Packs 9, Battery Energy Capacity 280,8 Ah, Total Voltage of Battery Pack(s) 376,4 V, Battery Specific Energy 154 Wh/kg, Motor/Generator Type 1: EESM 190 kW, Motor/Generator Type 2: EESM 230 kW; Motor/Generator Type: externally excited synchronuous machine (EESM) | 2 | Other | EESM | 190 |  |  |  |  | N | Y |  |  | N | No | [9 empty] | 9 | 10 |  | RBMXV00.0G2X | 10 | [14 empty] | 5500 |  | 0 | 0 | 0 |  | 8
2024 | BMW | BMW | i5 M60 xDrive Sedan (20'' Wheels) | BMX | 526 | 0 |  | Auto(A1) | 38 | 38 | 38 | 26.8501 | 26.6692 | 26.7687 | 37.8651 | 37.5955 | 37.7438 |  |  |  | A | Automatic |  | 1 | N | N | 4 | 4-Wheel Drive |  |  | 248 | EL | Electricity | KW-HR/100Miles | kilowatt-hour per 100 miles | N | Not exempt |  |  | 98 | 11 |  |  | 850 | 850 | [22 empty] | 4 | Compact Cars | car | Electric Vehicle 5-cycle label | 2023-07-14 | 33416 | Y | N |  |  | N | N | [7 empty] | Battery(s) |  | 9 | Lithium Ion |  | 376 | 280.8 | 154 | On-Board |  |  | Electrical Regen Brake |  | Both | Y |  |  |  | i4 M50 Gran Coupe: Number of Battery Packs 7, Battery Energy Capacity 210,6 Ah, Total Voltage of Battery Pack(s) 398,5 V, Battery Specific Energy 149 Wh/kg, Motor/Generator Type 1: EESM 190 kW, Motor/Generator Type 2: EESM 230 kW; i4 xDrive40 Gran Coupe: Number of Battery Packs 7, Battery Energy Capacity 210,6 Ah, Total Voltage of Battery Pack(s) 398,5 V, Battery Specific Energy 149 Wh/kg, Motor/Generator Type 1: EESM 190 kW, Motor/Generator Type 2: EESM 230 kW; i5 M60 xDrive Sedan: Number of Battery Packs 7, Battery Energy Capacity 210,6 Ah, Total Voltage of Battery Pack(s) 398,5 V, Battery Specific Energy 149 Wh/kg, Motor/Generator Type 1: EESM 192 kW, Motor/Generator Type 2: EESM 250 kW; i7 xDrive60 Sedan: Number of Battery Packs 9, Battery Energy Capacity 280,8 Ah, Total Voltage of Battery Pack(s) 376,4 V, Battery Specific Energy 154 Wh/kg, Motor/Generator Type 1: EESM 190 kW, Motor/Generator Type 2: EESM 230 kW; Motor/Generator Type: externally excited synchronuous machine (EESM) | 2 | Other | EESM | 230 |  |  |  |  | N | Y |  |  | N | No | [9 empty] | 9 | 10 |  | RBMXV00.0G2X | 10 | [14 empty] | 5500 |  | 0 | 0 | 0 |  | 8
[12 empty] | 2024 BMW i5 M60 xDrive Sedan (20'' Wheels) | [16 empty] | 2024 BMW i5 M60 xDrive Sedan (20'' Wheels) | [15 empty] | 2024 BMW i5 M60 xDrive Sedan (20'' Wheels) | [14 empty] | 2024 BMW i5 M60 xDrive Sedan (20'' Wheels) | [14 empty] | 2024 BMW i5 M60 xDrive Sedan (20'' Wheels) | [15 empty] | 2024 BMW i5 M60 xDrive Sedan (20'' Wheels) | [16 empty] | 2024 BMW i5 M60 xDrive Sedan (20'' Wheels) | [16 empty] | 2024 BMW i5 M60 xDrive Sedan (20'' Wheels) | [13 empty] | 2024 BMW i5 M60 xDrive Sedan (20'' Wheels) | [14 empty] | 2024 BMW i5 M60 xDrive Sedan (20'' Wheels)
2024 | BMW | BMW | i5 M60 xDrive Sedan (21'' Wheels) | BMX | 527 | 0 |  | Auto(A1) | 85 | 86 | 85 | 119.2 | 121 | 120.0033 | 84.545 | 85.8217 | 85.1147 |  |  |  | A | Automatic |  | 1 | N | N | 4 | 4-Wheel Drive |  |  | 240 | EL | Electricity | MPG | miles per gallon | N | Not exempt |  |  | 98 | 11 |  |  | 900 | 900 | [22 empty] | 4 | Compact Cars | car | Electric Vehicle 5-cycle label | 2023-07-14 | 33417 | Y | N |  |  | N | N | [7 empty] | Battery(s) |  | 9 | Lithium Ion |  | 376 | 280.8 | 154 | On-Board |  |  | Electrical Regen Brake |  | Both | Y |  |  |  | i4 M50 Gran Coupe: Number of Battery Packs 7, Battery Energy Capacity 210,6 Ah, Total Voltage of Battery Pack(s) 398,5 V, Battery Specific Energy 149 Wh/kg, Motor/Generator Type 1: EESM 190 kW, Motor/Generator Type 2: EESM 230 kW; i4 xDrive40 Gran Coupe: Number of Battery Packs 7, Battery Energy Capacity 210,6 Ah, Total Voltage of Battery Pack(s) 398,5 V, Battery Specific Energy 149 Wh/kg, Motor/Generator Type 1: EESM 190 kW, Motor/Generator Type 2: EESM 230 kW; i5 M60 xDrive Sedan: Number of Battery Packs 7, Battery Energy Capacity 210,6 Ah, Total Voltage of Battery Pack(s) 398,5 V, Battery Specific Energy 149 Wh/kg, Motor/Generator Type 1: EESM 192 kW, Motor/Generator Type 2: EESM 250 kW; i7 xDrive60 Sedan: Number of Battery Packs 9, Battery Energy Capacity 280,8 Ah, Total Voltage of Battery Pack(s) 376,4 V, Battery Specific Energy 154 Wh/kg, Motor/Generator Type 1: EESM 190 kW, Motor/Generator Type 2: EESM 230 kW; Motor/Generator Type: externally excited synchronuous machine (EESM) | 2 | Other | EESM | 190 |  |  |  |  | N | Y |  |  | N | No | [9 empty] | 9 | 10 |  | RBMXV00.0G2X | 10 | [14 empty] | 5250 |  | 0 | 0 | 0 |  | 8
2024 | BMW | BMW | i5 M60 xDrive Sedan (21'' Wheels) | BMX | 527 | 0 |  | Auto(A1) | 40 | 39 | 40 | 28.2823 | 27.8626 | 28.0934 | 39.8664 | 39.2733 | 39.5995 |  |  |  | A | Automatic |  | 1 | N | N | 4 | 4-Wheel Drive |  |  | 240 | EL | Electricity | KW-HR/100Miles | kilowatt-hour per 100 miles | N | Not exempt |  |  | 98 | 11 |  |  | 900 | 900 | [22 empty] | 4 | Compact Cars | car | Electric Vehicle 5-cycle label | 2023-07-14 | 33417 | Y | N |  |  | N | N | [7 empty] | Battery(s) |  | 9 | Lithium Ion |  | 376 | 280.8 | 154 | On-Board |  |  | Electrical Regen Brake |  | Both | Y |  |  |  | i4 M50 Gran Coupe: Number of Battery Packs 7, Battery Energy Capacity 210,6 Ah, Total Voltage of Battery Pack(s) 398,5 V, Battery Specific Energy 149 Wh/kg, Motor/Generator Type 1: EESM 190 kW, Motor/Generator Type 2: EESM 230 kW; i4 xDrive40 Gran Coupe: Number of Battery Packs 7, Battery Energy Capacity 210,6 Ah, Total Voltage of Battery Pack(s) 398,5 V, Battery Specific Energy 149 Wh/kg, Motor/Generator Type 1: EESM 190 kW, Motor/Generator Type 2: EESM 230 kW; i5 M60 xDrive Sedan: Number of Battery Packs 7, Battery Energy Capacity 210,6 Ah, Total Voltage of Battery Pack(s) 398,5 V, Battery Specific Energy 149 Wh/kg, Motor/Generator Type 1: EESM 192 kW, Motor/Generator Type 2: EESM 250 kW; i7 xDrive60 Sedan: Number of Battery Packs 9, Battery Energy Capacity 280,8 Ah, Total Voltage of Battery Pack(s) 376,4 V, Battery Specific Energy 154 Wh/kg, Motor/Generator Type 1: EESM 190 kW, Motor/Generator Type 2: EESM 230 kW; Motor/Generator Type: externally excited synchronuous machine (EESM) | 2 | Other | EESM | 230 |  |  |  |  | N | Y |  |  | N | No | [9 empty] | 9 | 10 |  | RBMXV00.0G2X | 10 | [14 empty] | 5250 |  | 0 | 0 | 0 |  | 8
[12 empty] | 2024 BMW i7 eDrive50 Sedan (19'' Wheels) | [16 empty] | 2024 BMW i7 eDrive50 Sedan (19'' Wheels) | [15 empty] | 2024 BMW i7 eDrive50 Sedan (19'' Wheels) | [14 empty] | 2024 BMW i7 eDrive50 Sedan (19'' Wheels) | [14 empty] | 2024 BMW i7 eDrive50 Sedan (19'' Wheels) | [15 empty] | 2024 BMW i7 eDrive50 Sedan (19'' Wheels) | [16 empty] | 2024 BMW i7 eDrive50 Sedan (19'' Wheels) | [16 empty] | 2024 BMW i7 eDrive50 Sedan (19'' Wheels) | [13 empty] | 2024 BMW i7 eDrive50 Sedan (19'' Wheels) | [14 empty] | 2024 BMW i7 eDrive50 Sedan (19'' Wheels)
2024 | BMW | BMW | i7 eDrive50 Sedan (19'' Wheels) | BMX | 709 | 0 |  | Auto(A1) | 87 | 95 | 90 | 120.9 | 133 | 126.0609 | 86.5293 | 95.1894 | 90.223 |  |  |  | A | Automatic |  | 1 | N | N | R | 2-Wheel Drive, Rear |  |  | 321 | EL | Electricity | MPG | miles per gallon | N | Not exempt |  |  | 109 | 11 |  |  | 850 | 850 | [22 empty] | 6 | Large Cars | car | Electric Vehicle 5-cycle label | 2023-07-14 | 33388 | N | N |  |  | N | N | [7 empty] | Battery(s) |  | 9 | Lithium Ion |  | 376 | 280.8 | 154 | On-Board |  |  | Electrical Regen Brake |  | Rear Wheels | Y |  |  |  | Motor/Generator Type: externally excited synchronuous machine (EESM) | 1 | Other | EESM | 335 |  |  |  |  | N | Y |  |  | N | No | [9 empty] | 9 | 10 |  | RBMXV00.0G7S | 10 | [14 empty] | 5500 |  | 0 | 0 | 0 |  | 11
2024 | BMW | BMW | i7 eDrive50 Sedan (19'' Wheels) | BMX | 709 | 0 |  | Auto(A1) | 39 | 35 | 37 | 27.8874 | 25.334 | 26.7383 | 38.9521 | 35.4083 | 37.3574 |  |  |  | A | Automatic |  | 1 | N | N | R | 2-Wheel Drive, Rear |  |  | 321 | EL | Electricity | KW-HR/100Miles | kilowatt-hour per 100 miles | N | Not exempt |  |  | 109 | 11 |  |  | 850 | 850 | [22 empty] | 6 | Large Cars | car | Electric Vehicle 5-cycle label | 2023-07-14 | 33388 | N | N |  |  | N | N | [7 empty] | Battery(s) |  | 9 | Lithium Ion |  | 376 | 280.8 | 154 | On-Board |  |  | Electrical Regen Brake |  | Rear Wheels | Y |  |  |  | Motor/Generator Type: externally excited synchronuous machine (EESM) | 1 | Other | EESM | 335 |  |  |  |  | N | Y |  |  | N | No | [9 empty] | 9 | 10 |  | RBMXV00.0G7S | 10 | [14 empty] | 5500 |  | 0 | 0 | 0 |  | 11
[12 empty] | 2024 BMW i7 eDrive50 Sedan (20'' Wheels) | [16 empty] | 2024 BMW i7 eDrive50 Sedan (20'' Wheels) | [15 empty] | 2024 BMW i7 eDrive50 Sedan (20'' Wheels) | [14 empty] | 2024 BMW i7 eDrive50 Sedan (20'' Wheels) | [14 empty] | 2024 BMW i7 eDrive50 Sedan (20'' Wheels) | [15 empty] | 2024 BMW i7 eDrive50 Sedan (20'' Wheels) | [16 empty] | 2024 BMW i7 eDrive50 Sedan (20'' Wheels) | [16 empty] | 2024 BMW i7 eDrive50 Sedan (20'' Wheels) | [13 empty] | 2024 BMW i7 eDrive50 Sedan (20'' Wheels) | [14 empty] | 2024 BMW i7 eDrive50 Sedan (20'' Wheels)
2024 | BMW | BMW | i7 eDrive50 Sedan (20'' Wheels) | BMX | 710 | 0 |  | Auto(A1) | 83 | 90 | 86 | 116.5 | 126.4 | 120.7561 | 83.3802 | 90.4657 | 86.4263 |  |  |  | A | Automatic |  | 1 | N | N | R | 2-Wheel Drive, Rear |  |  | 301 | EL | Electricity | MPG | miles per gallon | N | Not exempt |  |  | 109 | 11 |  |  | 900 | 900 | [22 empty] | 6 | Large Cars | car | Electric Vehicle 5-cycle label | 2023-07-14 | 33389 | Y | N |  |  | N | N | [7 empty] | Battery(s) |  | 9 | Lithium Ion |  | 376 | 280.8 | 154 | On-Board |  |  | Electrical Regen Brake |  | Rear Wheels | Y |  |  |  | Motor/Generator Type: externally excited synchronuous machine (EESM) | 1 | Other | EESM | 335 |  |  |  |  | N | Y |  |  | N | No | [9 empty] | 9 | 10 |  | RBMXV00.0G7S | 10 | [14 empty] | 5250 |  | 0 | 0 | 0 |  | 11
2024 | BMW | BMW | i7 eDrive50 Sedan (20'' Wheels) | BMX | 710 | 0 |  | Auto(A1) | 40 | 37 | 39 | 28.93 | 26.6591 | 27.9081 | 40.4233 | 37.2572 | 38.9985 |  |  |  | A | Automatic |  | 1 | N | N | R | 2-Wheel Drive, Rear |  |  | 301 | EL | Electricity | KW-HR/100Miles | kilowatt-hour per 100 miles | N | Not exempt |  |  | 109 | 11 |  |  | 900 | 900 | [22 empty] | 6 | Large Cars | car | Electric Vehicle 5-cycle label | 2023-07-14 | 33389 | Y | N |  |  | N | N | [7 empty] | Battery(s) |  | 9 | Lithium Ion |  | 376 | 280.8 | 154 | On-Board |  |  | Electrical Regen Brake |  | Rear Wheels | Y |  |  |  | Motor/Generator Type: externally excited synchronuous machine (EESM) | 1 | Other | EESM | 335 |  |  |  |  | N | Y |  |  | N | No | [9 empty] | 9 | 10 |  | RBMXV00.0G7S | 10 | [14 empty] | 5250 |  | 0 | 0 | 0 |  | 11
[12 empty] | 2024 BMW i7 eDrive50 Sedan (21'' Wheels) | [16 empty] | 2024 BMW i7 eDrive50 Sedan (21'' Wheels) | [15 empty] | 2024 BMW i7 eDrive50 Sedan (21'' Wheels) | [14 empty] | 2024 BMW i7 eDrive50 Sedan (21'' Wheels) | [14 empty] | 2024 BMW i7 eDrive50 Sedan (21'' Wheels) | [15 empty] | 2024 BMW i7 eDrive50 Sedan (21'' Wheels) | [16 empty] | 2024 BMW i7 eDrive50 Sedan (21'' Wheels) | [16 empty] | 2024 BMW i7 eDrive50 Sedan (21'' Wheels) | [13 empty] | 2024 BMW i7 eDrive50 Sedan (21'' Wheels) | [14 empty] | 2024 BMW i7 eDrive50 Sedan (21'' Wheels)
2024 | BMW | BMW | i7 eDrive50 Sedan (21'' Wheels) | BMX | 711 | 0 |  | Auto(A1) | 86 | 92 | 88 | 119.9 | 128.5 | 123.6231 | 85.8136 | 91.9687 | 88.4783 |  |  |  | A | Automatic |  | 1 | N | N | R | 2-Wheel Drive, Rear |  |  | 311 | EL | Electricity | MPG | miles per gallon | N | Not exempt |  |  | 109 | 11 |  |  | 850 | 850 | [22 empty] | 6 | Large Cars | car | Electric Vehicle 5-cycle label | 2023-07-14 | 33390 | Y | N |  |  | N | N | [7 empty] | Battery(s) |  | 9 | Lithium Ion |  | 376 | 280.8 | 154 | On-Board |  |  | Electrical Regen Brake |  | Rear Wheels | Y |  |  |  | Motor/Generator Type: externally excited synchronuous machine (EESM) | 1 | Other | EESM | 335 |  |  |  |  | N | Y |  |  | N | No | [9 empty] | 9 | 10 |  | RBMXV00.0G7S | 10 | [14 empty] | 5500 |  | 0 | 0 | 0 |  | 11
2024 | BMW | BMW | i7 eDrive50 Sedan (21'' Wheels) | BMX | 711 | 0 |  | Auto(A1) | 39 | 37 | 38 | 28.1163 | 26.2335 | 27.269 | 39.277 | 36.6483 | 38.0941 |  |  |  | A | Automatic |  | 1 | N | N | R | 2-Wheel Drive, Rear |  |  | 311 | EL | Electricity | KW-HR/100Miles | kilowatt-hour per 100 miles | N | Not exempt |  |  | 109 | 11 |  |  | 850 | 850 | [22 empty] | 6 | Large Cars | car | Electric Vehicle 5-cycle label | 2023-07-14 | 33390 | Y | N |  |  | N | N | [7 empty] | Battery(s) |  | 9 | Lithium Ion |  | 376 | 280.8 | 154 | On-Board |  |  | Electrical Regen Brake |  | Rear Wheels | Y |  |  |  | Motor/Generator Type: externally excited synchronuous machine (EESM) | 1 | Other | EESM | 335 |  |  |  |  | N | Y |  |  | N | No | [9 empty] | 9 | 10 |  | RBMXV00.0G7S | 10 | [14 empty] | 5500 |  | 0 | 0 | 0 |  | 11
[12 empty] | 2024 BMW i7 M70 xDrive Sedan (20'' Wheels) | [16 empty] | 2024 BMW i7 M70 xDrive Sedan (20'' Wheels) | [15 empty] | 2024 BMW i7 M70 xDrive Sedan (20'' Wheels) | [14 empty] | 2024 BMW i7 M70 xDrive Sedan (20'' Wheels) | [14 empty] | 2024 BMW i7 M70 xDrive Sedan (20'' Wheels) | [15 empty] | 2024 BMW i7 M70 xDrive Sedan (20'' Wheels) | [16 empty] | 2024 BMW i7 M70 xDrive Sedan (20'' Wheels) | [16 empty] | 2024 BMW i7 M70 xDrive Sedan (20'' Wheels) | [13 empty] | 2024 BMW i7 M70 xDrive Sedan (20'' Wheels) | [14 empty] | 2024 BMW i7 M70 xDrive Sedan (20'' Wheels)
2024 | BMW | BMW | i7 M70 xDrive Sedan (20'' Wheels) | BMX | 730 | 0 |  | Auto(A1) | 74 | 80 | 77 | 103.1 | 112.2 | 107.0054 | 73.7753 | 80.287 | 76.5699 |  |  |  | A | Automatic |  | 1 | N | N | A | All Wheel Drive |  |  | 274 | EL | Electricity | MPG | miles per gallon | N | Not exempt |  |  | 109 | 11 |  |  | 1000 | 1000 | [22 empty] | 6 | Large Cars | car | Electric Vehicle 5-cycle label | 2023-07-14 | 33391 | N | N |  |  | N | N | [7 empty] | Battery(s) |  | 11 | Lithium Ion |  | 369 | 303 | 174 | On-Board |  |  | Electrical Regen Brake |  | Both | N |  |  |  | iX M60: Number of Battery Packs 11, Battery Energy Capacity 303 Ah, Total Voltage of Battery Pack(s) 369 V, Battery Specific Energy 174 Wh/kg, Motor/Generator Type 1: EESM 190 kW, Motor/Generator Type 2: EESM 360 kW; i7 M70 xDrive Sedan: Number of Battery Packs 9, Battery Energy Capacity 280.8 Ah, Total Voltage of Battery Pack(s) 376 V, Battery Specific Energy 154 Wh/kg, Motor/Generator Type 1: EESM 190 kW, Motor/Generator Type 2: EESM 360 kW; Motor/Generator Type: externally excited synchronuous machine (EESM) | 2 | Other | EESM | 360 |  |  |  |  | N | Y |  |  | N | No | [9 empty] | 9 | 10 |  | RBMXJ00.0I2T | 10 | [14 empty] | 4750 |  | 0 | 0 | 0 |  | 11
2024 | BMW | BMW | i7 M70 xDrive Sedan (20'' Wheels) | BMX | 730 | 0 |  | Auto(A1) | 46 | 42 | 44 | 32.6935 | 30.0534 | 31.5055 | 45.686 | 41.9807 | 44.0186 |  |  |  | A | Automatic |  | 1 | N | N | A | All Wheel Drive |  |  | 274 | EL | Electricity | KW-HR/100Miles | kilowatt-hour per 100 miles | N | Not exempt |  |  | 109 | 11 |  |  | 1000 | 1000 | [22 empty] | 6 | Large Cars | car | Electric Vehicle 5-cycle label | 2023-07-14 | 33391 | N | N |  |  | N | N | [7 empty] | Battery(s) |  | 11 | Lithium Ion |  | 369 | 303 | 174 | On-Board |  |  | Electrical Regen Brake |  | Both | N |  |  |  | iX M60: Number of Battery Packs 11, Battery Energy Capacity 303 Ah, Total Voltage of Battery Pack(s) 369 V, Battery Specific Energy 174 Wh/kg, Motor/Generator Type 1: EESM 190 kW, Motor/Generator Type 2: EESM 360 kW; i7 M70 xDrive Sedan: Number of Battery Packs 9, Battery Energy Capacity 280.8 Ah, Total Voltage of Battery Pack(s) 376 V, Battery Specific Energy 154 Wh/kg, Motor/Generator Type 1: EESM 190 kW, Motor/Generator Type 2: EESM 360 kW; Motor/Generator Type: externally excited synchronuous machine (EESM) | 2 | Other | EESM | 190 |  |  |  |  | N | Y |  |  | N | No | [9 empty] | 9 | 10 |  | RBMXJ00.0I2T | 10 | [14 empty] | 4750 |  | 0 | 0 | 0 |  | 11
[12 empty] | 2024 BMW i7 M70 xDrive Sedan (21'' Wheels) | [16 empty] | 2024 BMW i7 M70 xDrive Sedan (21'' Wheels) | [15 empty] | 2024 BMW i7 M70 xDrive Sedan (21'' Wheels) | [14 empty] | 2024 BMW i7 M70 xDrive Sedan (21'' Wheels) | [14 empty] | 2024 BMW i7 M70 xDrive Sedan (21'' Wheels) | [15 empty] | 2024 BMW i7 M70 xDrive Sedan (21'' Wheels) | [16 empty] | 2024 BMW i7 M70 xDrive Sedan (21'' Wheels) | [16 empty] | 2024 BMW i7 M70 xDrive Sedan (21'' Wheels) | [13 empty] | 2024 BMW i7 M70 xDrive Sedan (21'' Wheels) | [14 empty] | 2024 BMW i7 M70 xDrive Sedan (21'' Wheels)
2024 | BMW | BMW | i7 M70 xDrive Sedan (21'' Wheels) | BMX | 731 | 0 |  | Auto(A1) | 79 | 85 | 81 | 109.8 | 118.2 | 113.4274 | 78.5696 | 84.5804 | 81.1652 |  |  |  | A | Automatic |  | 1 | N | N | A | All Wheel Drive |  |  | 291 | EL | Electricity | MPG | miles per gallon | N | Not exempt |  |  | 109 | 11 |  |  | 950 | 950 | [22 empty] | 6 | Large Cars | car | Electric Vehicle 5-cycle label | 2023-07-14 | 33392 | Y | N |  |  | N | N | [7 empty] | Battery(s) |  | 11 | Lithium Ion |  | 369 | 303 | 174 | On-Board |  |  | Electrical Regen Brake |  | Both | N |  |  |  | iX M60: Number of Battery Packs 11, Battery Energy Capacity 303 Ah, Total Voltage of Battery Pack(s) 369 V, Battery Specific Energy 174 Wh/kg, Motor/Generator Type 1: EESM 190 kW, Motor/Generator Type 2: EESM 360 kW; i7 M70 xDrive Sedan: Number of Battery Packs 9, Battery Energy Capacity 280.8 Ah, Total Voltage of Battery Pack(s) 376 V, Battery Specific Energy 154 Wh/kg, Motor/Generator Type 1: EESM 190 kW, Motor/Generator Type 2: EESM 360 kW; Motor/Generator Type: externally excited synchronuous machine (EESM) | 2 | Other | EESM | 190 |  |  |  |  | N | Y |  |  | N | No | [9 empty] | 9 | 10 |  | RBMXJ00.0I2T | 10 | [14 empty] | 5000 |  | 0 | 0 | 0 |  | 11
2024 | BMW | BMW | i7 M70 xDrive Sedan (21'' Wheels) | BMX | 731 | 0 |  | Auto(A1) | 43 | 40 | 42 | 30.6988 | 28.5139 | 29.7156 | 42.8983 | 39.8497 | 41.5264 |  |  |  | A | Automatic |  | 1 | N | N | A | All Wheel Drive |  |  | 291 | EL | Electricity | KW-HR/100Miles | kilowatt-hour per 100 miles | N | Not exempt |  |  | 109 | 11 |  |  | 950 | 950 | [22 empty] | 6 | Large Cars | car | Electric Vehicle 5-cycle label | 2023-07-14 | 33392 | Y | N |  |  | N | N | [7 empty] | Battery(s) |  | 11 | Lithium Ion |  | 369 | 303 | 174 | On-Board |  |  | Electrical Regen Brake |  | Both | N |  |  |  | iX M60: Number of Battery Packs 11, Battery Energy Capacity 303 Ah, Total Voltage of Battery Pack(s) 369 V, Battery Specific Energy 174 Wh/kg, Motor/Generator Type 1: EESM 190 kW, Motor/Generator Type 2: EESM 360 kW; i7 M70 xDrive Sedan: Number of Battery Packs 9, Battery Energy Capacity 280.8 Ah, Total Voltage of Battery Pack(s) 376 V, Battery Specific Energy 154 Wh/kg, Motor/Generator Type 1: EESM 190 kW, Motor/Generator Type 2: EESM 360 kW; Motor/Generator Type: externally excited synchronuous machine (EESM) | 2 | Other | EESM | 190 |  |  |  |  | N | Y |  |  | N | No | [9 empty] | 9 | 10 |  | RBMXJ00.0I2T | 10 | [14 empty] | 5000 |  | 0 | 0 | 0 |  | 11
[12 empty] | 2024 BMW i7 xDrive60 Sedan (19'' Wheels) | [16 empty] | 2024 BMW i7 xDrive60 Sedan (19'' Wheels) | [15 empty] | 2024 BMW i7 xDrive60 Sedan (19'' Wheels) | [14 empty] | 2024 BMW i7 xDrive60 Sedan (19'' Wheels) | [14 empty] | 2024 BMW i7 xDrive60 Sedan (19'' Wheels) | [15 empty] | 2024 BMW i7 xDrive60 Sedan (19'' Wheels) | [16 empty] | 2024 BMW i7 xDrive60 Sedan (19'' Wheels) | [16 empty] | 2024 BMW i7 xDrive60 Sedan (19'' Wheels) | [13 empty] | 2024 BMW i7 xDrive60 Sedan (19'' Wheels) | [14 empty] | 2024 BMW i7 xDrive60 Sedan (19'' Wheels)
2024 | BMW | BMW | i7 xDrive60 Sedan (19'' Wheels) | BMX | 719 | 0 |  | Auto(A1) | 87 | 93 | 90 | 122.6 | 130.9 | 126.2009 | 86.9761 | 92.8644 | 89.5307 |  |  |  | A | Automatic |  | 1 | N | N | 4 | 4-Wheel Drive |  |  | 317 | EL | Electricity | MPG | miles per gallon | N | Not exempt |  |  | 112 | 11 |  |  | 850 | 850 | [22 empty] | 6 | Large Cars | car | Electric Vehicle 5-cycle label | 2023-07-14 | 33384 | N | N |  |  | N | N | [7 empty] | Battery(s) |  | 9 | Lithium Ion |  | 376 | 280.8 | 154 | On-Board |  |  | Electrical Regen Brake |  | Both | Y |  |  |  | i4 M50 Gran Coupe: Number of Battery Packs 7, Battery Energy Capacity 210,6 Ah, Total Voltage of Battery Pack(s) 398,5 V, Battery Specific Energy 149 Wh/kg, Motor/Generator Type 1: EESM 190 kW, Motor/Generator Type 2: EESM 230 kW; i4 xDrive40 Gran Coupe: Number of Battery Packs 7, Battery Energy Capacity 210,6 Ah, Total Voltage of Battery Pack(s) 398,5 V, Battery Specific Energy 149 Wh/kg, Motor/Generator Type 1: EESM 190 kW, Motor/Generator Type 2: EESM 230 kW; i5 M60 xDrive Sedan: Number of Battery Packs 7, Battery Energy Capacity 210,6 Ah, Total Voltage of Battery Pack(s) 398,5 V, Battery Specific Energy 149 Wh/kg, Motor/Generator Type 1: EESM 192 kW, Motor/Generator Type 2: EESM 250 kW; i7 xDrive60 Sedan: Number of Battery Packs 9, Battery Energy Capacity 280,8 Ah, Total Voltage of Battery Pack(s) 376,4 V, Battery Specific Energy 154 Wh/kg, Motor/Generator Type 1: EESM 190 kW, Motor/Generator Type 2: EESM 230 kW; Motor/Generator Type: externally excited synchronuous machine (EESM) | 2 | Other | EESM | 190 |  |  |  |  | N | Y |  |  | N | No | [9 empty] | 9 | 10 |  | RBMXV00.0G2X | 10 | [14 empty] | 5500 |  | 0 | 0 | 0 |  | 11
2024 | BMW | BMW | i7 xDrive60 Sedan (19'' Wheels) | BMX | 719 | 0 |  | Auto(A1) | 39 | 36 | 38 | 27.4809 | 25.7496 | 26.7018 | 38.752 | 36.2949 | 37.6463 |  |  |  | A | Automatic |  | 1 | N | N | 4 | 4-Wheel Drive |  |  | 317 | EL | Electricity | KW-HR/100Miles | kilowatt-hour per 100 miles | N | Not exempt |  |  | 112 | 11 |  |  | 850 | 850 | [22 empty] | 6 | Large Cars | car | Electric Vehicle 5-cycle label | 2023-07-14 | 33384 | N | N |  |  | N | N | [7 empty] | Battery(s) |  | 9 | Lithium Ion |  | 376 | 280.8 | 154 | On-Board |  |  | Electrical Regen Brake |  | Both | Y |  |  |  | i4 M50 Gran Coupe: Number of Battery Packs 7, Battery Energy Capacity 210,6 Ah, Total Voltage of Battery Pack(s) 398,5 V, Battery Specific Energy 149 Wh/kg, Motor/Generator Type 1: EESM 190 kW, Motor/Generator Type 2: EESM 230 kW; i4 xDrive40 Gran Coupe: Number of Battery Packs 7, Battery Energy Capacity 210,6 Ah, Total Voltage of Battery Pack(s) 398,5 V, Battery Specific Energy 149 Wh/kg, Motor/Generator Type 1: EESM 190 kW, Motor/Generator Type 2: EESM 230 kW; i5 M60 xDrive Sedan: Number of Battery Packs 7, Battery Energy Capacity 210,6 Ah, Total Voltage of Battery Pack(s) 398,5 V, Battery Specific Energy 149 Wh/kg, Motor/Generator Type 1: EESM 192 kW, Motor/Generator Type 2: EESM 250 kW; i7 xDrive60 Sedan: Number of Battery Packs 9, Battery Energy Capacity 280,8 Ah, Total Voltage of Battery Pack(s) 376,4 V, Battery Specific Energy 154 Wh/kg, Motor/Generator Type 1: EESM 190 kW, Motor/Generator Type 2: EESM 230 kW; Motor/Generator Type: externally excited synchronuous machine (EESM) | 2 | Other | EESM | 230 |  |  |  |  | N | Y |  |  | N | No | [9 empty] | 9 | 10 |  | RBMXV00.0G2X | 10 | [14 empty] | 5500 |  | 0 | 0 | 0 |  | 11
[12 empty] | 2024 BMW i7 xDrive60 Sedan (20'' Wheels) | [16 empty] | 2024 BMW i7 xDrive60 Sedan (20'' Wheels) | [15 empty] | 2024 BMW i7 xDrive60 Sedan (20'' Wheels) | [14 empty] | 2024 BMW i7 xDrive60 Sedan (20'' Wheels) | [14 empty] | 2024 BMW i7 xDrive60 Sedan (20'' Wheels) | [15 empty] | 2024 BMW i7 xDrive60 Sedan (20'' Wheels) | [16 empty] | 2024 BMW i7 xDrive60 Sedan (20'' Wheels) | [16 empty] | 2024 BMW i7 xDrive60 Sedan (20'' Wheels) | [13 empty] | 2024 BMW i7 xDrive60 Sedan (20'' Wheels) | [14 empty] | 2024 BMW i7 xDrive60 Sedan (20'' Wheels)
2024 | BMW | BMW | i7 xDrive60 Sedan (20'' Wheels) | BMX | 720 | 0 |  | Auto(A1) | 82 | 87 | 84 | 115.1 | 122.1 | 118.148 | 81.6554 | 86.6214 | 83.8177 |  |  |  | A | Automatic |  | 1 | N | N | 4 | 4-Wheel Drive |  |  | 298 | EL | Electricity | MPG | miles per gallon | N | Not exempt |  |  | 112 | 11 |  |  | 900 | 900 | [22 empty] | 6 | Large Cars | car | Electric Vehicle 5-cycle label | 2023-07-14 | 33387 | Y | N |  |  | N | N | [7 empty] | Battery(s) |  | 9 | Lithium Ion |  | 376 | 280.8 | 154 | On-Board |  |  | Electrical Regen Brake |  | Both | Y |  |  |  | i4 M50 Gran Coupe: Number of Battery Packs 7, Battery Energy Capacity 210,6 Ah, Total Voltage of Battery Pack(s) 398,5 V, Battery Specific Energy 149 Wh/kg, Motor/Generator Type 1: EESM 190 kW, Motor/Generator Type 2: EESM 230 kW; i4 xDrive40 Gran Coupe: Number of Battery Packs 7, Battery Energy Capacity 210,6 Ah, Total Voltage of Battery Pack(s) 398,5 V, Battery Specific Energy 149 Wh/kg, Motor/Generator Type 1: EESM 190 kW, Motor/Generator Type 2: EESM 230 kW; i5 M60 xDrive Sedan: Number of Battery Packs 7, Battery Energy Capacity 210,6 Ah, Total Voltage of Battery Pack(s) 398,5 V, Battery Specific Energy 149 Wh/kg, Motor/Generator Type 1: EESM 192 kW, Motor/Generator Type 2: EESM 250 kW; i7 xDrive60 Sedan: Number of Battery Packs 9, Battery Energy Capacity 280,8 Ah, Total Voltage of Battery Pack(s) 376,4 V, Battery Specific Energy 154 Wh/kg, Motor/Generator Type 1: EESM 190 kW, Motor/Generator Type 2: EESM 230 kW; Motor/Generator Type: externally excited synchronuous machine (EESM) | 2 | Other | EESM | 190 |  |  |  |  | N | Y |  |  | N | No | [9 empty] | 9 | 10 |  | RBMXV00.0G2X | 10 | [14 empty] | 5250 |  | 0 | 0 | 0 |  | 11
2024 | BMW | BMW | i7 xDrive60 Sedan (20'' Wheels) | BMX | 720 | 0 |  | Auto(A1) | 41 | 39 | 40 | 29.2728 | 27.6066 | 28.523 | 41.2771 | 38.9107 | 40.2123 |  |  |  | A | Automatic |  | 1 | N | N | 4 | 4-Wheel Drive |  |  | 298 | EL | Electricity | KW-HR/100Miles | kilowatt-hour per 100 miles | N | Not exempt |  |  | 112 | 11 |  |  | 900 | 900 | [22 empty] | 6 | Large Cars | car | Electric Vehicle 5-cycle label | 2023-07-14 | 33387 | Y | N |  |  | N | N | [7 empty] | Battery(s) |  | 9 | Lithium Ion |  | 376 | 280.8 | 154 | On-Board |  |  | Electrical Regen Brake |  | Both | Y |  |  |  | i4 M50 Gran Coupe: Number of Battery Packs 7, Battery Energy Capacity 210,6 Ah, Total Voltage of Battery Pack(s) 398,5 V, Battery Specific Energy 149 Wh/kg, Motor/Generator Type 1: EESM 190 kW, Motor/Generator Type 2: EESM 230 kW; i4 xDrive40 Gran Coupe: Number of Battery Packs 7, Battery Energy Capacity 210,6 Ah, Total Voltage of Battery Pack(s) 398,5 V, Battery Specific Energy 149 Wh/kg, Motor/Generator Type 1: EESM 190 kW, Motor/Generator Type 2: EESM 230 kW; i5 M60 xDrive Sedan: Number of Battery Packs 7, Battery Energy Capacity 210,6 Ah, Total Voltage of Battery Pack(s) 398,5 V, Battery Specific Energy 149 Wh/kg, Motor/Generator Type 1: EESM 192 kW, Motor/Generator Type 2: EESM 250 kW; i7 xDrive60 Sedan: Number of Battery Packs 9, Battery Energy Capacity 280,8 Ah, Total Voltage of Battery Pack(s) 376,4 V, Battery Specific Energy 154 Wh/kg, Motor/Generator Type 1: EESM 190 kW, Motor/Generator Type 2: EESM 230 kW; Motor/Generator Type: externally excited synchronuous machine (EESM) | 2 | Other | EESM | 230 |  |  |  |  | N | Y |  |  | N | No | [9 empty] | 9 | 10 |  | RBMXV00.0G2X | 10 | [14 empty] | 5250 |  | 0 | 0 | 0 |  | 11
[12 empty] | 2024 BMW i7 xDrive60 Sedan (21'' Wheels) | [16 empty] | 2024 BMW i7 xDrive60 Sedan (21'' Wheels) | [15 empty] | 2024 BMW i7 xDrive60 Sedan (21'' Wheels) | [14 empty] | 2024 BMW i7 xDrive60 Sedan (21'' Wheels) | [14 empty] | 2024 BMW i7 xDrive60 Sedan (21'' Wheels) | [15 empty] | 2024 BMW i7 xDrive60 Sedan (21'' Wheels) | [16 empty] | 2024 BMW i7 xDrive60 Sedan (21'' Wheels) | [16 empty] | 2024 BMW i7 xDrive60 Sedan (21'' Wheels) | [13 empty] | 2024 BMW i7 xDrive60 Sedan (21'' Wheels) | [14 empty] | 2024 BMW i7 xDrive60 Sedan (21'' Wheels)
2024 | BMW | BMW | i7 xDrive60 Sedan (21'' Wheels) | BMX | 721 | 0 |  | Auto(A1) | 86 | 91 | 88 | 121.4 | 127.8 | 124.1988 | 86.1248 | 90.6652 | 88.1104 |  |  |  | A | Automatic |  | 1 | N | N | 4 | 4-Wheel Drive |  |  | 307 | EL | Electricity | MPG | miles per gallon | N | Not exempt |  |  | 112 | 11 |  |  | 850 | 850 | [22 empty] | 6 | Large Cars | car | Electric Vehicle 5-cycle label | 2023-07-14 | 33386 | Y | N |  |  | N | N | [7 empty] | Battery(s) |  | 9 | Lithium Ion |  | 376 | 280.8 | 154 | On-Board |  |  | Electrical Regen Brake |  | Both | Y |  |  |  | i4 M50 Gran Coupe: Number of Battery Packs 7, Battery Energy Capacity 210,6 Ah, Total Voltage of Battery Pack(s) 398,5 V, Battery Specific Energy 149 Wh/kg, Motor/Generator Type 1: EESM 190 kW, Motor/Generator Type 2: EESM 230 kW; i4 xDrive40 Gran Coupe: Number of Battery Packs 7, Battery Energy Capacity 210,6 Ah, Total Voltage of Battery Pack(s) 398,5 V, Battery Specific Energy 149 Wh/kg, Motor/Generator Type 1: EESM 190 kW, Motor/Generator Type 2: EESM 230 kW; i5 M60 xDrive Sedan: Number of Battery Packs 7, Battery Energy Capacity 210,6 Ah, Total Voltage of Battery Pack(s) 398,5 V, Battery Specific Energy 149 Wh/kg, Motor/Generator Type 1: EESM 192 kW, Motor/Generator Type 2: EESM 250 kW; i7 xDrive60 Sedan: Number of Battery Packs 9, Battery Energy Capacity 280,8 Ah, Total Voltage of Battery Pack(s) 376,4 V, Battery Specific Energy 154 Wh/kg, Motor/Generator Type 1: EESM 190 kW, Motor/Generator Type 2: EESM 230 kW; Motor/Generator Type: externally excited synchronuous machine (EESM) | 2 | Other | EESM | 190 |  |  |  |  | N | Y |  |  | N | No | [9 empty] | 9 | 10 |  | RBMXV00.0G2X | 10 | [14 empty] | 5500 |  | 0 | 0 | 0 |  | 11
2024 | BMW | BMW | i7 xDrive60 Sedan (21'' Wheels) | BMX | 721 | 0 |  | Auto(A1) | 39 | 37 | 38 | 27.7711 | 26.371 | 27.1411 | 39.1351 | 37.1753 | 38.2532 |  |  |  | A | Automatic |  | 1 | N | N | 4 | 4-Wheel Drive |  |  | 307 | EL | Electricity | KW-HR/100Miles | kilowatt-hour per 100 miles | N | Not exempt |  |  | 112 | 11 |  |  | 850 | 850 | [22 empty] | 6 | Large Cars | car | Electric Vehicle 5-cycle label | 2023-07-14 | 33386 | Y | N |  |  | N | N | [7 empty] | Battery(s) |  | 9 | Lithium Ion |  | 376 | 280.8 | 154 | On-Board |  |  | Electrical Regen Brake |  | Both | Y |  |  |  | i4 M50 Gran Coupe: Number of Battery Packs 7, Battery Energy Capacity 210,6 Ah, Total Voltage of Battery Pack(s) 398,5 V, Battery Specific Energy 149 Wh/kg, Motor/Generator Type 1: EESM 190 kW, Motor/Generator Type 2: EESM 230 kW; i4 xDrive40 Gran Coupe: Number of Battery Packs 7, Battery Energy Capacity 210,6 Ah, Total Voltage of Battery Pack(s) 398,5 V, Battery Specific Energy 149 Wh/kg, Motor/Generator Type 1: EESM 190 kW, Motor/Generator Type 2: EESM 230 kW; i5 M60 xDrive Sedan: Number of Battery Packs 7, Battery Energy Capacity 210,6 Ah, Total Voltage of Battery Pack(s) 398,5 V, Battery Specific Energy 149 Wh/kg, Motor/Generator Type 1: EESM 192 kW, Motor/Generator Type 2: EESM 250 kW; i7 xDrive60 Sedan: Number of Battery Packs 9, Battery Energy Capacity 280,8 Ah, Total Voltage of Battery Pack(s) 376,4 V, Battery Specific Energy 154 Wh/kg, Motor/Generator Type 1: EESM 190 kW, Motor/Generator Type 2: EESM 230 kW; Motor/Generator Type: externally excited synchronuous machine (EESM) | 2 | Other | EESM | 190 |  |  |  |  | N | Y |  |  | N | No | [9 empty] | 9 | 10 |  | RBMXV00.0G2X | 10 | [14 empty] | 5500 |  | 0 | 0 | 0 |  | 11
[12 empty] | 2024 BMW iX M60 (21'' Wheels) | [16 empty] | 2024 BMW iX M60 (21'' Wheels) | [15 empty] | 2024 BMW iX M60 (21'' Wheels) | [14 empty] | 2024 BMW iX M60 (21'' Wheels) | [14 empty] | 2024 BMW iX M60 (21'' Wheels) | [15 empty] | 2024 BMW iX M60 (21'' Wheels) | [16 empty] | 2024 BMW iX M60 (21'' Wheels) | [16 empty] | 2024 BMW iX M60 (21'' Wheels) | [13 empty] | 2024 BMW iX M60 (21'' Wheels) | [14 empty] | 2024 BMW iX M60 (21'' Wheels)
2024 | BMW | BMW | iX M60 (21'' Wheels) | BMX | 131 | 0 |  | Auto(A1) | 78 | 82 | 80 | 106.9 | 111.8 | 109.0508 | 78.1193 | 81.7001 | 79.6911 |  |  |  | A | Automatic |  | 1 | N | N | A | All Wheel Drive |  |  | 296 | EL | Electricity | MPG | miles per gallon | T | Truck | [6 empty] | 950 | 950 | [22 empty] | 33 | Standard SUV 4WD |  | Electric Vehicle 5-cycle label | 2023-04-01 | 32949 | N | N |  |  | N | N | [7 empty] | Battery(s) |  | 11 | Lithium Ion |  | 369 | 303 | 174 | On-Board |  |  | Electrical Regen Brake |  | Both | N |  |  |  | iX M60: Number of Battery Packs 11, Battery Energy Capacity 303 Ah, Total Voltage of Battery Pack(s) 369 V, Battery Specific Energy 174 Wh/kg, Motor/Generator Type 1: EESM 190 kW, Motor/Generator Type 2: EESM 360 kW; i7 M70 xDrive Sedan: Number of Battery Packs 9, Battery Energy Capacity 280.8 Ah, Total Voltage of Battery Pack(s) 376 V, Battery Specific Energy 154 Wh/kg, Motor/Generator Type 1: EESM 190 kW, Motor/Generator Type 2: EESM 360 kW; Motor/Generator Type: externally excited synchronuous machine (EESM) | 2 | Other | EESM | 360 |  |  |  |  | N | Y |  |  | N | No | [9 empty] | 9 | 10 |  | RBMXJ00.0I2T | 10 | [14 empty] | 5000 |  | 0 | 0 | 0 |  | 11
2024 | BMW | BMW | iX M60 (21'' Wheels) | BMX | 131 | 0 |  | Auto(A1) | 43 | 41 | 42 | 31.5348 | 30.1395 | 30.9069 | 43.1455 | 41.2545 | 42.2946 |  |  |  | A | Automatic |  | 1 | N | N | A | All Wheel Drive |  |  | 296 | EL | Electricity | KW-HR/100Miles | kilowatt-hour per 100 miles | T | Truck | [6 empty] | 950 | 950 | [22 empty] | 33 | Standard SUV 4WD |  | Electric Vehicle 5-cycle label | 2023-04-01 | 32949 | N | N |  |  | N | N | [7 empty] | Battery(s) |  | 11 | Lithium Ion |  | 369 | 303 | 174 | On-Board |  |  | Electrical Regen Brake |  | Both | N |  |  |  | iX M60: Number of Battery Packs 11, Battery Energy Capacity 303 Ah, Total Voltage of Battery Pack(s) 369 V, Battery Specific Energy 174 Wh/kg, Motor/Generator Type 1: EESM 190 kW, Motor/Generator Type 2: EESM 360 kW; i7 M70 xDrive Sedan: Number of Battery Packs 9, Battery Energy Capacity 280.8 Ah, Total Voltage of Battery Pack(s) 376 V, Battery Specific Energy 154 Wh/kg, Motor/Generator Type 1: EESM 190 kW, Motor/Generator Type 2: EESM 360 kW; Motor/Generator Type: externally excited synchronuous machine (EESM) | 2 | Other | EESM | 190 |  |  |  |  | N | Y |  |  | N | No | [9 empty] | 9 | 10 |  | RBMXJ00.0I2T | 10 | [14 empty] | 5000 |  | 0 | 0 | 0 |  | 11
[12 empty] | 2024 BMW iX M60 (22'' Wheels) | [16 empty] | 2024 BMW iX M60 (22'' Wheels) | [15 empty] | 2024 BMW iX M60 (22'' Wheels) | [14 empty] | 2024 BMW iX M60 (22'' Wheels) | [14 empty] | 2024 BMW iX M60 (22'' Wheels) | [15 empty] | 2024 BMW iX M60 (22'' Wheels) | [16 empty] | 2024 BMW iX M60 (22'' Wheels) | [16 empty] | 2024 BMW iX M60 (22'' Wheels) | [13 empty] | 2024 BMW iX M60 (22'' Wheels) | [14 empty] | 2024 BMW iX M60 (22'' Wheels)
2024 | BMW | BMW | iX M60 (22'' Wheels) | BMX | 132 | 0 |  | Auto(A1) | 78 | 82 | 80 | 106.9 | 111.8 | 109.0508 | 78.1193 | 81.7001 | 79.6911 |  |  |  | A | Automatic |  | 1 | N | N | A | All Wheel Drive |  |  | 296 | EL | Electricity | MPG | miles per gallon | T | Truck | [6 empty] | 950 | 950 | [22 empty] | 33 | Standard SUV 4WD |  | Electric Vehicle 5-cycle label | 2023-04-01 | 32950 | N | N |  |  | N | N | [7 empty] | Battery(s) |  | 11 | Lithium Ion |  | 369 | 303 | 174 | On-Board |  |  | Electrical Regen Brake |  | Both | N |  |  |  | iX M60: Number of Battery Packs 11, Battery Energy Capacity 303 Ah, Total Voltage of Battery Pack(s) 369 V, Battery Specific Energy 174 Wh/kg, Motor/Generator Type 1: EESM 190 kW, Motor/Generator Type 2: EESM 360 kW; i7 M70 xDrive Sedan: Number of Battery Packs 9, Battery Energy Capacity 280.8 Ah, Total Voltage of Battery Pack(s) 376 V, Battery Specific Energy 154 Wh/kg, Motor/Generator Type 1: EESM 190 kW, Motor/Generator Type 2: EESM 360 kW; Motor/Generator Type: externally excited synchronuous machine (EESM) | 2 | Other | EESM | 190 |  |  |  |  | N | Y |  |  | N | No | [9 empty] | 9 | 10 |  | RBMXJ00.0I2T | 10 | [14 empty] | 5000 |  | 0 | 0 | 0 |  | 11
2024 | BMW | BMW | iX M60 (22'' Wheels) | BMX | 132 | 0 |  | Auto(A1) | 43 | 41 | 42 | 31.5348 | 30.1395 | 30.9069 | 43.1455 | 41.2545 | 42.2946 |  |  |  | A | Automatic |  | 1 | N | N | A | All Wheel Drive |  |  | 296 | EL | Electricity | KW-HR/100Miles | kilowatt-hour per 100 miles | T | Truck | [6 empty] | 950 | 950 | [22 empty] | 33 | Standard SUV 4WD |  | Electric Vehicle 5-cycle label | 2023-04-01 | 32950 | N | N |  |  | N | N | [7 empty] | Battery(s) |  | 11 | Lithium Ion |  | 369 | 303 | 174 | On-Board |  |  | Electrical Regen Brake |  | Both | N |  |  |  | iX M60: Number of Battery Packs 11, Battery Energy Capacity 303 Ah, Total Voltage of Battery Pack(s) 369 V, Battery Specific Energy 174 Wh/kg, Motor/Generator Type 1: EESM 190 kW, Motor/Generator Type 2: EESM 360 kW; i7 M70 xDrive Sedan: Number of Battery Packs 9, Battery Energy Capacity 280.8 Ah, Total Voltage of Battery Pack(s) 376 V, Battery Specific Energy 154 Wh/kg, Motor/Generator Type 1: EESM 190 kW, Motor/Generator Type 2: EESM 360 kW; Motor/Generator Type: externally excited synchronuous machine (EESM) | 2 | Other | EESM | 360 |  |  |  |  | N | Y |  |  | N | No | [9 empty] | 9 | 10 |  | RBMXJ00.0I2T | 10 | [14 empty] | 5000 |  | 0 | 0 | 0 |  | 11
[12 empty] | 2024 BMW iX xDrive40 (20'' Wheels) | [16 empty] | 2024 BMW iX xDrive40 (20'' Wheels) | [15 empty] | 2024 BMW iX xDrive40 (20'' Wheels) | [14 empty] | 2024 BMW iX xDrive40 (20'' Wheels) | [14 empty] | 2024 BMW iX xDrive40 (20'' Wheels) | [15 empty] | 2024 BMW iX xDrive40 (20'' Wheels) | [16 empty] | 2024 BMW iX xDrive40 (20'' Wheels) | [16 empty] | 2024 BMW iX xDrive40 (20'' Wheels) | [13 empty] | 2024 BMW iX xDrive40 (20'' Wheels) | [14 empty] | 2024 BMW iX xDrive40 (20'' Wheels)
2024 | BMW | BMW | iX xDrive40 (20'' Wheels) | BMX | 110 | 0 |  | Auto(A1) | 87 | 85 | 86 | 123 | 119.9 | 121.5854 | 86.7212 | 84.5355 | 85.7238 |  |  |  | A | Automatic |  | 1 | N | N | A | All Wheel Drive |  |  | 217 | EL | Electricity | MPG | miles per gallon | T | Truck | [6 empty] | 900 | 900 | [22 empty] | 33 | Standard SUV 4WD |  | Electric Vehicle 5-cycle label | 2023-05-12 | 33033 | N | N |  |  | N | N | [7 empty] | Battery(s) |  | 11 | Lithium Ion |  | 369 | 303 | 174 | On-Board |  |  | Electrical Regen Brake |  | Both | N |  |  |  | iX xDrive50: Number of Battery Packs 11, Battery Energy Capacity 303 Ah, Total Voltage of Battery Pack(s) 369 V, Battery Specific Energy 174 Wh/kg, Motor/Generator Type 1: EESM 190 kW, Motor/Generator Type 2: EESM 230 kW; iX xDrive40: Number of Battery Packs 5, Battery Energy Capacity 232 Ah, Total Voltage of Battery Pack(s) 330 V, Battery Specific Energy 147 Wh/kg, Motor/Generator Type 1: EESM 190 kW, Motor/Generator Type 2: EESM 200 kW; Motor/Generator Type: externally excited synchronuous machine (EESM) | 2 | Other | EESM | 190 |  |  |  |  | N | Y |  |  | N | No | [9 empty] | 9 | 10 |  | RBMXT00.0I2M | 10 | [14 empty] | 5250 |  | 0 | 0 | 0 |  | 8
2024 | BMW | BMW | iX xDrive40 (20'' Wheels) | BMX | 110 | 0 |  | Auto(A1) | 39 | 40 | 39 | 27.4032 | 28.1192 | 27.7254 | 38.866 | 39.8708 | 39.3181 |  |  |  | A | Automatic |  | 1 | N | N | A | All Wheel Drive |  |  | 217 | EL | Electricity | KW-HR/100Miles | kilowatt-hour per 100 miles | T | Truck | [6 empty] | 900 | 900 | [22 empty] | 33 | Standard SUV 4WD |  | Electric Vehicle 5-cycle label | 2023-05-12 | 33033 | N | N |  |  | N | N | [7 empty] | Battery(s) |  | 11 | Lithium Ion |  | 369 | 303 | 174 | On-Board |  |  | Electrical Regen Brake |  | Both | N |  |  |  | iX xDrive50: Number of Battery Packs 11, Battery Energy Capacity 303 Ah, Total Voltage of Battery Pack(s) 369 V, Battery Specific Energy 174 Wh/kg, Motor/Generator Type 1: EESM 190 kW, Motor/Generator Type 2: EESM 230 kW; iX xDrive40: Number of Battery Packs 5, Battery Energy Capacity 232 Ah, Total Voltage of Battery Pack(s) 330 V, Battery Specific Energy 147 Wh/kg, Motor/Generator Type 1: EESM 190 kW, Motor/Generator Type 2: EESM 200 kW; Motor/Generator Type: externally excited synchronuous machine (EESM) | 2 | Other | EESM | 230 |  |  |  |  | N | Y |  |  | N | No | [9 empty] | 9 | 10 |  | RBMXT00.0I2M | 10 | [14 empty] | 5250 |  | 0 | 0 | 0 |  | 8
[12 empty] | 2024 BMW iX xDrive40 (21'' Wheels) | [16 empty] | 2024 BMW iX xDrive40 (21'' Wheels) | [15 empty] | 2024 BMW iX xDrive40 (21'' Wheels) | [14 empty] | 2024 BMW iX xDrive40 (21'' Wheels) | [14 empty] | 2024 BMW iX xDrive40 (21'' Wheels) | [15 empty] | 2024 BMW iX xDrive40 (21'' Wheels) | [16 empty] | 2024 BMW iX xDrive40 (21'' Wheels) | [16 empty] | 2024 BMW iX xDrive40 (21'' Wheels) | [13 empty] | 2024 BMW iX xDrive40 (21'' Wheels) | [14 empty] | 2024 BMW iX xDrive40 (21'' Wheels)
2024 | BMW | BMW | iX xDrive40 (21'' Wheels) | BMX | 111 | 0 |  | Auto(A1) | 87 | 85 | 86 | 123 | 119.9 | 121.5854 | 86.7212 | 84.5355 | 85.7238 |  |  |  | A | Automatic |  | 1 | N | N | A | All Wheel Drive |  |  | 217 | EL | Electricity | MPG | miles per gallon | T | Truck | [6 empty] | 900 | 900 | [22 empty] | 33 | Standard SUV 4WD |  | Electric Vehicle 5-cycle label | 2023-05-12 | 33035 | N | N |  |  | N | N | [7 empty] | Battery(s) |  | 11 | Lithium Ion |  | 369 | 303 | 174 | On-Board |  |  | Electrical Regen Brake |  | Both | N |  |  |  | iX xDrive50: Number of Battery Packs 11, Battery Energy Capacity 303 Ah, Total Voltage of Battery Pack(s) 369 V, Battery Specific Energy 174 Wh/kg, Motor/Generator Type 1: EESM 190 kW, Motor/Generator Type 2: EESM 230 kW; iX xDrive40: Number of Battery Packs 5, Battery Energy Capacity 232 Ah, Total Voltage of Battery Pack(s) 330 V, Battery Specific Energy 147 Wh/kg, Motor/Generator Type 1: EESM 190 kW, Motor/Generator Type 2: EESM 200 kW; Motor/Generator Type: externally excited synchronuous machine (EESM) | 2 | Other | EESM | 190 |  |  |  |  | N | Y |  |  | N | No | [9 empty] | 9 | 10 |  | RBMXT00.0I2M | 10 | [14 empty] | 5250 |  | 0 | 0 | 0 |  | 8
2024 | BMW | BMW | iX xDrive40 (21'' Wheels) | BMX | 111 | 0 |  | Auto(A1) | 39 | 40 | 39 | 27.4032 | 28.1192 | 27.7254 | 38.866 | 39.8708 | 39.3181 |  |  |  | A | Automatic |  | 1 | N | N | A | All Wheel Drive |  |  | 217 | EL | Electricity | KW-HR/100Miles | kilowatt-hour per 100 miles | T | Truck | [6 empty] | 900 | 900 | [22 empty] | 33 | Standard SUV 4WD |  | Electric Vehicle 5-cycle label | 2023-05-12 | 33035 | N | N |  |  | N | N | [7 empty] | Battery(s) |  | 11 | Lithium Ion |  | 369 | 303 | 174 | On-Board |  |  | Electrical Regen Brake |  | Both | N |  |  |  | iX xDrive50: Number of Battery Packs 11, Battery Energy Capacity 303 Ah, Total Voltage of Battery Pack(s) 369 V, Battery Specific Energy 174 Wh/kg, Motor/Generator Type 1: EESM 190 kW, Motor/Generator Type 2: EESM 230 kW; iX xDrive40: Number of Battery Packs 5, Battery Energy Capacity 232 Ah, Total Voltage of Battery Pack(s) 330 V, Battery Specific Energy 147 Wh/kg, Motor/Generator Type 1: EESM 190 kW, Motor/Generator Type 2: EESM 200 kW; Motor/Generator Type: externally excited synchronuous machine (EESM) | 2 | Other | EESM | 190 |  |  |  |  | N | Y |  |  | N | No | [9 empty] | 9 | 10 |  | RBMXT00.0I2M | 10 | [14 empty] | 5250 |  | 0 | 0 | 0 |  | 8
[12 empty] | 2024 BMW iX xDrive40 (22'' Wheels) | [16 empty] | 2024 BMW iX xDrive40 (22'' Wheels) | [15 empty] | 2024 BMW iX xDrive40 (22'' Wheels) | [14 empty] | 2024 BMW iX xDrive40 (22'' Wheels) | [14 empty] | 2024 BMW iX xDrive40 (22'' Wheels) | [15 empty] | 2024 BMW iX xDrive40 (22'' Wheels) | [16 empty] | 2024 BMW iX xDrive40 (22'' Wheels) | [16 empty] | 2024 BMW iX xDrive40 (22'' Wheels) | [13 empty] | 2024 BMW iX xDrive40 (22'' Wheels) | [14 empty] | 2024 BMW iX xDrive40 (22'' Wheels)
2024 | BMW | BMW | iX xDrive40 (22'' Wheels) | BMX | 112 | 0 |  | Auto(A1) | 87 | 85 | 86 | 123 | 119.9 | 121.5854 | 86.7212 | 84.5355 | 85.7238 |  |  |  | A | Automatic |  | 1 | N | N | A | All Wheel Drive |  |  | 217 | EL | Electricity | MPG | miles per gallon | T | Truck | [6 empty] | 900 | 900 | [22 empty] | 33 | Standard SUV 4WD |  | Electric Vehicle 5-cycle label | 2023-05-12 | 33034 | N | N |  |  | N | N | [7 empty] | Battery(s) |  | 11 | Lithium Ion |  | 369 | 303 | 174 | On-Board |  |  | Electrical Regen Brake |  | Both | N |  |  |  | iX xDrive50: Number of Battery Packs 11, Battery Energy Capacity 303 Ah, Total Voltage of Battery Pack(s) 369 V, Battery Specific Energy 174 Wh/kg, Motor/Generator Type 1: EESM 190 kW, Motor/Generator Type 2: EESM 230 kW; iX xDrive40: Number of Battery Packs 5, Battery Energy Capacity 232 Ah, Total Voltage of Battery Pack(s) 330 V, Battery Specific Energy 147 Wh/kg, Motor/Generator Type 1: EESM 190 kW, Motor/Generator Type 2: EESM 200 kW; Motor/Generator Type: externally excited synchronuous machine (EESM) | 2 | Other | EESM | 230 |  |  |  |  | N | Y |  |  | N | No | [9 empty] | 9 | 10 |  | RBMXT00.0I2M | 10 | [14 empty] | 5250 |  | 0 | 0 | 0 |  | 8
2024 | BMW | BMW | iX xDrive40 (22'' Wheels) | BMX | 112 | 0 |  | Auto(A1) | 39 | 40 | 39 | 27.4032 | 28.1192 | 27.7254 | 38.866 | 39.8708 | 39.3181 |  |  |  | A | Automatic |  | 1 | N | N | A | All Wheel Drive |  |  | 217 | EL | Electricity | KW-HR/100Miles | kilowatt-hour per 100 miles | T | Truck | [6 empty] | 900 | 900 | [22 empty] | 33 | Standard SUV 4WD |  | Electric Vehicle 5-cycle label | 2023-05-12 | 33034 | N | N |  |  | N | N | [7 empty] | Battery(s) |  | 11 | Lithium Ion |  | 369 | 303 | 174 | On-Board |  |  | Electrical Regen Brake |  | Both | N |  |  |  | iX xDrive50: Number of Battery Packs 11, Battery Energy Capacity 303 Ah, Total Voltage of Battery Pack(s) 369 V, Battery Specific Energy 174 Wh/kg, Motor/Generator Type 1: EESM 190 kW, Motor/Generator Type 2: EESM 230 kW; iX xDrive40: Number of Battery Packs 5, Battery Energy Capacity 232 Ah, Total Voltage of Battery Pack(s) 330 V, Battery Specific Energy 147 Wh/kg, Motor/Generator Type 1: EESM 190 kW, Motor/Generator Type 2: EESM 200 kW; Motor/Generator Type: externally excited synchronuous machine (EESM) | 2 | Other | EESM | 230 |  |  |  |  | N | Y |  |  | N | No | [9 empty] | 9 | 10 |  | RBMXT00.0I2M | 10 | [14 empty] | 5250 |  | 0 | 0 | 0 |  | 8
[12 empty] | 2024 BMW iX xDrive50 (20'' Wheels) | [16 empty] | 2024 BMW iX xDrive50 (20'' Wheels) | [15 empty] | 2024 BMW iX xDrive50 (20'' Wheels) | [14 empty] | 2024 BMW iX xDrive50 (20'' Wheels) | [14 empty] | 2024 BMW iX xDrive50 (20'' Wheels) | [15 empty] | 2024 BMW iX xDrive50 (20'' Wheels) | [16 empty] | 2024 BMW iX xDrive50 (20'' Wheels) | [16 empty] | 2024 BMW iX xDrive50 (20'' Wheels) | [13 empty] | 2024 BMW iX xDrive50 (20'' Wheels) | [14 empty] | 2024 BMW iX xDrive50 (20'' Wheels)
2024 | BMW | BMW | iX xDrive50 (20'' Wheels) | BMX | 120 | 0 |  | Auto(A1) | 83 | 82 | 83 | 117.1 | 116.9 | 117.0099 | 82.6187 | 82.4776 | 82.5552 |  |  |  | A | Automatic |  | 1 | N | N | A | All Wheel Drive |  |  | 307 | EL | Electricity | MPG | miles per gallon | T | Truck | [6 empty] | 900 | 900 | [22 empty] | 33 | Standard SUV 4WD |  | Electric Vehicle 5-cycle label | 2023-04-01 | 32951 | N | N |  |  | N | N | [7 empty] | Battery(s) |  | 11 | Lithium Ion |  | 369 | 303 | 174 | On-Board |  |  | Electrical Regen Brake |  | Both | N |  |  |  | iX xDrive50: Number of Battery Packs 11, Battery Energy Capacity 303 Ah, Total Voltage of Battery Pack(s) 369 V, Battery Specific Energy 174 Wh/kg, Motor/Generator Type 1: EESM 190 kW, Motor/Generator Type 2: EESM 230 kW; iX xDrive40: Number of Battery Packs 5, Battery Energy Capacity 232 Ah, Total Voltage of Battery Pack(s) 330 V, Battery Specific Energy 147 Wh/kg, Motor/Generator Type 1: EESM 190 kW, Motor/Generator Type 2: EESM 200 kW; Motor/Generator Type: externally excited synchronuous machine (EESM) | 2 | Other | EESM | 190 |  |  |  |  | N | Y |  |  | N | No | [9 empty] | 9 | 10 |  | RBMXT00.0I2M | 10 | [14 empty] | 5250 |  | 0 | 0 | 0 |  | 11
2024 | BMW | BMW | iX xDrive50 (20'' Wheels) | BMX | 120 | 0 |  | Auto(A1) | 41 | 41 | 41 | 28.7845 | 28.8388 | 28.8089 | 40.7958 | 40.8656 | 40.8272 |  |  |  | A | Automatic |  | 1 | N | N | A | All Wheel Drive |  |  | 307 | EL | Electricity | KW-HR/100Miles | kilowatt-hour per 100 miles | T | Truck | [6 empty] | 900 | 900 | [22 empty] | 33 | Standard SUV 4WD |  | Electric Vehicle 5-cycle label | 2023-04-01 | 32951 | N | N |  |  | N | N | [7 empty] | Battery(s) |  | 11 | Lithium Ion |  | 369 | 303 | 174 | On-Board |  |  | Electrical Regen Brake |  | Both | N |  |  |  | iX xDrive50: Number of Battery Packs 11, Battery Energy Capacity 303 Ah, Total Voltage of Battery Pack(s) 369 V, Battery Specific Energy 174 Wh/kg, Motor/Generator Type 1: EESM 190 kW, Motor/Generator Type 2: EESM 230 kW; iX xDrive40: Number of Battery Packs 5, Battery Energy Capacity 232 Ah, Total Voltage of Battery Pack(s) 330 V, Battery Specific Energy 147 Wh/kg, Motor/Generator Type 1: EESM 190 kW, Motor/Generator Type 2: EESM 200 kW; Motor/Generator Type: externally excited synchronuous machine (EESM) | 2 | Other | EESM | 230 |  |  |  |  | N | Y |  |  | N | No | [9 empty] | 9 | 10 |  | RBMXT00.0I2M | 10 | [14 empty] | 5250 |  | 0 | 0 | 0 |  | 11
[12 empty] | 2024 BMW iX xDrive50 (21'' Wheels) | [16 empty] | 2024 BMW iX xDrive50 (21'' Wheels) | [15 empty] | 2024 BMW iX xDrive50 (21'' Wheels) | [14 empty] | 2024 BMW iX xDrive50 (21'' Wheels) | [14 empty] | 2024 BMW iX xDrive50 (21'' Wheels) | [15 empty] | 2024 BMW iX xDrive50 (21'' Wheels) | [16 empty] | 2024 BMW iX xDrive50 (21'' Wheels) | [16 empty] | 2024 BMW iX xDrive50 (21'' Wheels) | [13 empty] | 2024 BMW iX xDrive50 (21'' Wheels) | [14 empty] | 2024 BMW iX xDrive50 (21'' Wheels)
2024 | BMW | BMW | iX xDrive50 (21'' Wheels) | BMX | 121 | 0 |  | Auto(A1) | 83 | 82 | 83 | 117.1 | 116.9 | 117.0099 | 82.6187 | 82.4776 | 82.5552 |  |  |  | A | Automatic |  | 1 | N | N | A | All Wheel Drive |  |  | 307 | EL | Electricity | MPG | miles per gallon | T | Truck | [6 empty] | 900 | 900 | [22 empty] | 33 | Standard SUV 4WD |  | Electric Vehicle 5-cycle label | 2023-04-01 | 32953 | N | N |  |  | N | N | [7 empty] | Battery(s) |  | 11 | Lithium Ion |  | 369 | 303 | 174 | On-Board |  |  | Electrical Regen Brake |  | Both | N |  |  |  | iX xDrive50: Number of Battery Packs 11, Battery Energy Capacity 303 Ah, Total Voltage of Battery Pack(s) 369 V, Battery Specific Energy 174 Wh/kg, Motor/Generator Type 1: EESM 190 kW, Motor/Generator Type 2: EESM 230 kW; iX xDrive40: Number of Battery Packs 5, Battery Energy Capacity 232 Ah, Total Voltage of Battery Pack(s) 330 V, Battery Specific Energy 147 Wh/kg, Motor/Generator Type 1: EESM 190 kW, Motor/Generator Type 2: EESM 200 kW; Motor/Generator Type: externally excited synchronuous machine (EESM) | 2 | Other | EESM | 190 |  |  |  |  | N | Y |  |  | N | No | [9 empty] | 9 | 10 |  | RBMXT00.0I2M | 10 | [14 empty] | 5250 |  | 0 | 0 | 0 |  | 11
2024 | BMW | BMW | iX xDrive50 (21'' Wheels) | BMX | 121 | 0 |  | Auto(A1) | 41 | 41 | 41 | 28.7845 | 28.8388 | 28.8089 | 40.7958 | 40.8656 | 40.8272 |  |  |  | A | Automatic |  | 1 | N | N | A | All Wheel Drive |  |  | 307 | EL | Electricity | KW-HR/100Miles | kilowatt-hour per 100 miles | T | Truck | [6 empty] | 900 | 900 | [22 empty] | 33 | Standard SUV 4WD |  | Electric Vehicle 5-cycle label | 2023-04-01 | 32953 | N | N |  |  | N | N | [7 empty] | Battery(s) |  | 11 | Lithium Ion |  | 369 | 303 | 174 | On-Board |  |  | Electrical Regen Brake |  | Both | N |  |  |  | iX xDrive50: Number of Battery Packs 11, Battery Energy Capacity 303 Ah, Total Voltage of Battery Pack(s) 369 V, Battery Specific Energy 174 Wh/kg, Motor/Generator Type 1: EESM 190 kW, Motor/Generator Type 2: EESM 230 kW; iX xDrive40: Number of Battery Packs 5, Battery Energy Capacity 232 Ah, Total Voltage of Battery Pack(s) 330 V, Battery Specific Energy 147 Wh/kg, Motor/Generator Type 1: EESM 190 kW, Motor/Generator Type 2: EESM 200 kW; Motor/Generator Type: externally excited synchronuous machine (EESM) | 2 | Other | EESM | 190 |  |  |  |  | N | Y |  |  | N | No | [9 empty] | 9 | 10 |  | RBMXT00.0I2M | 10 | [14 empty] | 5250 |  | 0 | 0 | 0 |  | 11
[12 empty] | 2024 BMW iX xDrive50 (22'' Wheels) | [16 empty] | 2024 BMW iX xDrive50 (22'' Wheels) | [15 empty] | 2024 BMW iX xDrive50 (22'' Wheels) | [14 empty] | 2024 BMW iX xDrive50 (22'' Wheels) | [14 empty] | 2024 BMW iX xDrive50 (22'' Wheels) | [15 empty] | 2024 BMW iX xDrive50 (22'' Wheels) | [16 empty] | 2024 BMW iX xDrive50 (22'' Wheels) | [16 empty] | 2024 BMW iX xDrive50 (22'' Wheels) | [13 empty] | 2024 BMW iX xDrive50 (22'' Wheels) | [14 empty] | 2024 BMW iX xDrive50 (22'' Wheels)
2024 | BMW | BMW | iX xDrive50 (22'' Wheels) | BMX | 122 | 0 |  | Auto(A1) | 83 | 82 | 83 | 117.1 | 116.9 | 117.0099 | 82.6187 | 82.4776 | 82.5552 |  |  |  | A | Automatic |  | 1 | N | N | A | All Wheel Drive |  |  | 307 | EL | Electricity | MPG | miles per gallon | T | Truck | [6 empty] | 900 | 900 | [22 empty] | 33 | Standard SUV 4WD |  | Electric Vehicle 5-cycle label | 2023-04-01 | 32952 | N | N |  |  | N | N | [7 empty] | Battery(s) |  | 11 | Lithium Ion |  | 369 | 303 | 174 | On-Board |  |  | Electrical Regen Brake |  | Both | N |  |  |  | iX xDrive50: Number of Battery Packs 11, Battery Energy Capacity 303 Ah, Total Voltage of Battery Pack(s) 369 V, Battery Specific Energy 174 Wh/kg, Motor/Generator Type 1: EESM 190 kW, Motor/Generator Type 2: EESM 230 kW; iX xDrive40: Number of Battery Packs 5, Battery Energy Capacity 232 Ah, Total Voltage of Battery Pack(s) 330 V, Battery Specific Energy 147 Wh/kg, Motor/Generator Type 1: EESM 190 kW, Motor/Generator Type 2: EESM 200 kW; Motor/Generator Type: externally excited synchronuous machine (EESM) | 2 | Other | EESM | 230 |  |  |  |  | N | Y |  |  | N | No | [9 empty] | 9 | 10 |  | RBMXT00.0I2M | 10 | [14 empty] | 5250 |  | 0 | 0 | 0 |  | 11
2024 | BMW | BMW | iX xDrive50 (22'' Wheels) | BMX | 122 | 0 |  | Auto(A1) | 41 | 41 | 41 | 28.7845 | 28.8388 | 28.8089 | 40.7958 | 40.8656 | 40.8272 |  |  |  | A | Automatic |  | 1 | N | N | A | All Wheel Drive |  |  | 307 | EL | Electricity | KW-HR/100Miles | kilowatt-hour per 100 miles | T | Truck | [6 empty] | 900 | 900 | [22 empty] | 33 | Standard SUV 4WD |  | Electric Vehicle 5-cycle label | 2023-04-01 | 32952 | N | N |  |  | N | N | [7 empty] | Battery(s) |  | 11 | Lithium Ion |  | 369 | 303 | 174 | On-Board |  |  | Electrical Regen Brake |  | Both | N |  |  |  | iX xDrive50: Number of Battery Packs 11, Battery Energy Capacity 303 Ah, Total Voltage of Battery Pack(s) 369 V, Battery Specific Energy 174 Wh/kg, Motor/Generator Type 1: EESM 190 kW, Motor/Generator Type 2: EESM 230 kW; iX xDrive40: Number of Battery Packs 5, Battery Energy Capacity 232 Ah, Total Voltage of Battery Pack(s) 330 V, Battery Specific Energy 147 Wh/kg, Motor/Generator Type 1: EESM 190 kW, Motor/Generator Type 2: EESM 200 kW; Motor/Generator Type: externally excited synchronuous machine (EESM) | 2 | Other | EESM | 190 |  |  |  |  | N | Y |  |  | N | No | [9 empty] | 9 | 10 |  | RBMXT00.0I2M | 10 | [14 empty] | 5250 |  | 0 | 0 | 0 |  | 11
[12 empty] | 2024 Cadillac LYRIQ | [16 empty] | 2024 Cadillac LYRIQ | [15 empty] | 2024 Cadillac LYRIQ | [14 empty] | 2024 Cadillac LYRIQ | [14 empty] | 2024 Cadillac LYRIQ | [15 empty] | 2024 Cadillac LYRIQ | [16 empty] | 2024 Cadillac LYRIQ | [16 empty] | 2024 Cadillac LYRIQ | [13 empty] | 2024 Cadillac LYRIQ | [14 empty] | 2024 Cadillac LYRIQ
2024 | General Motors | Cadillac | LYRIQ | GMX | 182 | 0 |  | Auto(A1) | 95 | 82 | 88 | 135.1 | 117.2 | 126.4119 | 94.57 | 82.04 | 88.4883 |  |  |  | A | Automatic | A1 | 1 | N | N | R | 2-Wheel Drive, Rear |  |  | 314 | EL | Electricity | MPG | miles per gallon | 4 | Vehicle can not operate on gasoline or diesel fuel |  |  | 105 | 24 |  |  | 850 | 850 | [22 empty] | 30 | Small SUV 2WD |  | Electric Vehicle 2-cycle label | 2023-04-22 | 33010 |  | N |  |  | N | N | [7 empty] | Battery(s) |  | 1 | Lithium Ion |  | 400 | 298 | 157 | Both On-Board and Off-Board |  |  | Electrical Regen Brake |  | Rear Wheels | N |  |  |  |  | 1 | Other | AC PERMANANT MAGNET | 255 |  |  |  |  | N | Y |  |  | N | No | Lyriq 450E | [8 empty] | 9 | 10 |  | RGMXT00.0006 | 10 | [14 empty] | 5500 |  | 0 | 0 | 0 |  | 6.5
2024 | General Motors | Cadillac | LYRIQ | GMX | 182 | 0 |  | Auto(A1) | 36 | 41 | 38 | 24.9471 | 28.7467 | 26.6569 | 35.6403 | 41.0836 | 38.0898 |  |  |  | A | Automatic | A1 | 1 | N | N | R | 2-Wheel Drive, Rear |  |  | 314 | EL | Electricity | KW-HR/100Miles | kilowatt-hour per 100 miles | 4 | Vehicle can not operate on gasoline or diesel fuel |  |  | 105 | 24 |  |  | 850 | 850 | [22 empty] | 30 | Small SUV 2WD |  | Electric Vehicle 2-cycle label | 2023-04-22 | 33010 |  | N |  |  | N | N | [7 empty] | Battery(s) |  | 1 | Lithium Ion |  | 400 | 298 | 157 | Both On-Board and Off-Board |  |  | Electrical Regen Brake |  | Rear Wheels | N |  |  |  |  | 1 | Other | AC PERMANANT MAGNET | 255 |  |  |  |  | N | Y |  |  | N | No | Lyriq 450E | [8 empty] | 9 | 10 |  | RGMXT00.0006 | 10 | [14 empty] | 5500 |  | 0 | 0 | 0 |  | 6.5
[12 empty] | 2024 Chevrolet Blazer EV AWD | [16 empty] | 2024 Chevrolet Blazer EV AWD | [15 empty] | 2024 Chevrolet Blazer EV AWD | [14 empty] | 2024 Chevrolet Blazer EV AWD | [14 empty] | 2024 Chevrolet Blazer EV AWD | [15 empty] | 2024 Chevrolet Blazer EV AWD | [16 empty] | 2024 Chevrolet Blazer EV AWD | [16 empty] | 2024 Chevrolet Blazer EV AWD | [13 empty] | 2024 Chevrolet Blazer EV AWD | [14 empty] | 2024 Chevrolet Blazer EV AWD
2024 | General Motors | Chevrolet | BLAZER EV AWD | GMX | 183 | 0 |  | Auto(A1) | 103 | 88 | 96 | 147.5 | 125.5 | 136.7153 | 103.25 | 87.85 | 95.7007 |  |  |  | A | Automatic | A1 | 1 | N | N | A | All Wheel Drive |  |  | 279 | EL | Electricity | MPG | miles per gallon | 4 | Vehicle can not operate on gasoline or diesel fuel |  |  | 105 | 24 |  |  | 800 | 800 | [22 empty] | 31 | Small SUV 4WD |  | Electric Vehicle 2-cycle label | 2023-08-02 | 33605 | N | N |  |  | N | N | [7 empty] | Battery(s) |  | 1 | Lithium Ion |  | 335 | 298 | 156 | Both On-Board and Off-Board |  |  | Electrical Regen Brake |  | Both | N |  |  |  |  | 2 | AC Induction |  | 67 and 67 |  |  |  |  | N | Y |  |  | N | No | Blazer EV AWD | [8 empty] | 10 | 10 |  | RGMXT00.0014 | 10 | [14 empty] | 5750 |  | 0 | 0 | 0 |  | 9.5
2024 | General Motors | Chevrolet | BLAZER EV AWD | GMX | 183 | 0 |  | Auto(A1) | 33 | 38 | 35 | 22.8478 | 26.8532 | 24.6502 | 32.6441 | 38.3665 | 35.2192 |  |  |  | A | Automatic | A1 | 1 | N | N | A | All Wheel Drive |  |  | 279 | EL | Electricity | KW-HR/100Miles | kilowatt-hour per 100 miles | 4 | Vehicle can not operate on gasoline or diesel fuel |  |  | 105 | 24 |  |  | 800 | 800 | [22 empty] | 31 | Small SUV 4WD |  | Electric Vehicle 2-cycle label | 2023-08-02 | 33605 | N | N |  |  | N | N | [7 empty] | Battery(s) |  | 1 | Lithium Ion |  | 335 | 298 | 156 | Both On-Board and Off-Board |  |  | Electrical Regen Brake |  | Both | N |  |  |  |  | 2 | AC Induction |  | 67 and 67 |  |  |  |  | N | Y |  |  | N | No | Blazer EV AWD | [8 empty] | 10 | 10 |  | RGMXT00.0014 | 10 | [14 empty] | 5750 |  | 0 | 0 | 0 |  | 9.5
[12 empty] | 2024 Chevrolet SILVERADO EV | [16 empty] | 2024 Chevrolet SILVERADO EV | [15 empty] | 2024 Chevrolet SILVERADO EV | [14 empty] | 2024 Chevrolet SILVERADO EV | [14 empty] | 2024 Chevrolet SILVERADO EV | [15 empty] | 2024 Chevrolet SILVERADO EV | [16 empty] | 2024 Chevrolet SILVERADO EV | [16 empty] | 2024 Chevrolet SILVERADO EV | [13 empty] | 2024 Chevrolet SILVERADO EV | [14 empty] | 2024 Chevrolet SILVERADO EV
2024 | General Motors | Chevrolet | SILVERADO EV | GMX | 505 | 0 |  | Auto(A1) | 67 | 59 | 63 | 96.1 | 83.9 | 90.1979 | 67.27 | 58.73 | 63.1385 |  |  |  | A | Automatic | A1 | 1 | N | N | A | All Wheel Drive |  |  | 450 | EL | Electricity | MPG | miles per gallon | 4 | Vehicle can not operate on gasoline or diesel fuel | [6 empty] | 1200 | 1200 | [22 empty] | 13 | Standard Pick-up Trucks 4WD |  | Electric Vehicle 2-cycle label | 2023-06-01 | 33032 |  | N |  |  | N | N | [7 empty] | Battery(s) |  | 1 | Lithium Ion |  | 350 | 596 | 174 | Both On-Board and Off-Board |  |  | Electrical Regen Brake |  | Both | N |  |  |  |  | 2 | Other | AC PERMANANT MAGNET | 191 and 191 |  |  |  |  | N | Y |  |  | N | No | [9 empty] | 9 | 10 |  | RGMXT00.0005 | 10 | [14 empty] | 3750 |  | 0 | 0 | 0 |  | 12.7
2024 | General Motors | Chevrolet | SILVERADO EV | GMX | 505 | 0 |  | Auto(A1) | 50 | 57 | 53 | 35.0819 | 40.19 | 37.3805 | 50.1041 | 57.3897 | 53.3826 |  |  |  | A | Automatic | A1 | 1 | N | N | A | All Wheel Drive |  |  | 450 | EL | Electricity | KW-HR/100Miles | kilowatt-hour per 100 miles | 4 | Vehicle can not operate on gasoline or diesel fuel | [6 empty] | 1200 | 1200 | [22 empty] | 13 | Standard Pick-up Trucks 4WD |  | Electric Vehicle 2-cycle label | 2023-06-01 | 33032 |  | N |  |  | N | N | [7 empty] | Battery(s) |  | 1 | Lithium Ion |  | 350 | 596 | 174 | Both On-Board and Off-Board |  |  | Electrical Regen Brake |  | Both | N |  |  |  |  | 2 | Other | AC PERMANANT MAGNET | 191 and 191 |  |  |  |  | N | Y |  |  | N | No | [9 empty] | 9 | 10 |  | RGMXT00.0005 | 10 | [14 empty] | 3750 |  | 0 | 0 | 0 |  | 12.7
[12 empty] | 2024 Chevrolet SILVERADO EV | [16 empty] | 2024 Chevrolet SILVERADO EV | [15 empty] | 2024 Chevrolet SILVERADO EV | [14 empty] | 2024 Chevrolet SILVERADO EV | [14 empty] | 2024 Chevrolet SILVERADO EV | [15 empty] | 2024 Chevrolet SILVERADO EV | [16 empty] | 2024 Chevrolet SILVERADO EV | [16 empty] | 2024 Chevrolet SILVERADO EV | [13 empty] | 2024 Chevrolet SILVERADO EV | [14 empty] | 2024 Chevrolet SILVERADO EV
2024 | General Motors | Chevrolet | SILVERADO EV | GMX | 506 | 0 |  | Auto(A1) | 72 | 62 | 67 | 102.2 | 88 | 95.2813 | 71.54 | 61.6 | 66.6969 |  |  |  | A | Automatic | A1 | 1 | N | N | A | All Wheel Drive |  |  | 393 | EL | Electricity | MPG | miles per gallon | 4 | Vehicle can not operate on gasoline or diesel fuel | [6 empty] | 1150 | 1150 | [22 empty] | 13 | Standard Pick-up Trucks 4WD |  | Electric Vehicle 2-cycle label | 2023-09-18 | 33859 |  | N |  |  | N | N | [7 empty] | Battery(s) |  | 1 | Lithium Ion |  | 290 | 580 | 166 | Both On-Board and Off-Board |  |  | Electrical Regen Brake |  | Both | N |  |  |  |  | 2 | Other | AC PERMANANT MAGNET | 189 and 189 |  |  |  |  | N | Y |  |  | N | No | 3WT | [8 empty] | 9 | 10 |  | RGMXT00.0005 | 10 | [14 empty] | 4000 |  | 0 | 0 | 0 |  | 11
2024 | General Motors | Chevrolet | SILVERADO EV | GMX | 506 | 0 |  | Auto(A1) | 47 | 55 | 51 | 32.9723 | 38.3187 | 37.3782 | 47.1135 | 54.7159 | 50.5346 |  |  |  | A | Automatic | A1 | 1 | N | N | A | All Wheel Drive |  |  | 393 | EL | Electricity | KW-HR/100Miles | kilowatt-hour per 100 miles | 4 | Vehicle can not operate on gasoline or diesel fuel | [6 empty] | 1150 | 1150 | [22 empty] | 13 | Standard Pick-up Trucks 4WD |  | Electric Vehicle 2-cycle label | 2023-09-18 | 33859 |  | N |  |  | N | N | [7 empty] | Battery(s) |  | 1 | Lithium Ion |  | 290 | 580 | 166 | Both On-Board and Off-Board |  |  | Electrical Regen Brake |  | Both | N |  |  |  |  | 2 | Other | AC PERMANANT MAGNET | 189 and 189 |  |  |  |  | N | Y |  |  | N | No | 3WT | [8 empty] | 9 | 10 |  | RGMXT00.0005 | 10 | [14 empty] | 4000 |  | 0 | 0 | 0 |  | 11
[12 empty] | 2024 Genesis Electrified G80 | [16 empty] | 2024 Genesis Electrified G80 | [15 empty] | 2024 Genesis Electrified G80 | [14 empty] | 2024 Genesis Electrified G80 | [14 empty] | 2024 Genesis Electrified G80 | [15 empty] | 2024 Genesis Electrified G80 | [16 empty] | 2024 Genesis Electrified G80 | [16 empty] | 2024 Genesis Electrified G80 | [13 empty] | 2024 Genesis Electrified G80 | [14 empty] | 2024 Genesis Electrified G80
2024 | Hyundai | GENESIS | Electrified G80 | HYX | 5 | 0 |  | Auto(A1) | 105 | 89 | 97 | 154.8 | 132.1 | 143.6889 | 105 | 89 | 97 |  |  |  | A | Automatic | Reduction Gear | 1 | N | N | A | All Wheel Drive |  |  | 282 | EL | Electricity | MPG | miles per gallon | 4 | Vehicle can not operate on gasoline or diesel fuel |  |  | 99 | 13 |  |  | 800 | 800 | [22 empty] | 5 | Midsize Cars | car | Electric Vehicle 2-cycle label | 2023-09-01 | 33788 | N | N |  |  | N | N | [7 empty] | Battery(s) |  | 1 | Lithium Ion |  | 523 | 166.8 | 159.6 | Both On-Board and Off-Board |  |  | Electrical Regen Brake |  | Both | Y |  |  |  | PMSM : Permanent Magnet Synchronous Motor | 2 | Other | PMSM | 136 and 136 |  |  |  |  | N | Y |  |  | N | No | 19inch tire | [8 empty] | 10 | 10 |  | RHYXV00.0H41 | 10 | [14 empty] | 5750 |  | 0 | 0 | 0 |  | 9
2024 | Hyundai | GENESIS | Electrified G80 | HYX | 5 | 0 |  | Auto(A1) | 31 | 36 | 34 | 21.7777 | 25.5083 | 23.4565 | 32 | 38 | 35 |  |  |  | A | Automatic | Reduction Gear | 1 | N | N | A | All Wheel Drive |  |  | 282 | EL | Electricity | KW-HR/100Miles | kilowatt-hour per 100 miles | 4 | Vehicle can not operate on gasoline or diesel fuel |  |  | 99 | 13 |  |  | 800 | 800 | [22 empty] | 5 | Midsize Cars | car | Electric Vehicle 2-cycle label | 2023-09-01 | 33788 | N | N |  |  | N | N | [7 empty] | Battery(s) |  | 1 | Lithium Ion |  | 523 | 166.8 | 159.6 | Both On-Board and Off-Board |  |  | Electrical Regen Brake |  | Both | Y |  |  |  | PMSM : Permanent Magnet Synchronous Motor | 2 | Other | PMSM | 136 and 136 |  |  |  |  | N | Y |  |  | N | No | 19inch tire | [8 empty] | 10 | 10 |  | RHYXV00.0H41 | 10 | [14 empty] | 5750 |  | 0 | 0 | 0 |  | 9
[12 empty] | 2024 Genesis Electrified GV70 | [16 empty] | 2024 Genesis Electrified GV70 | [15 empty] | 2024 Genesis Electrified GV70 | [14 empty] | 2024 Genesis Electrified GV70 | [14 empty] | 2024 Genesis Electrified GV70 | [15 empty] | 2024 Genesis Electrified GV70 | [16 empty] | 2024 Genesis Electrified GV70 | [16 empty] | 2024 Genesis Electrified GV70 | [13 empty] | 2024 Genesis Electrified GV70 | [14 empty] | 2024 Genesis Electrified GV70
2024 | Hyundai | GENESIS | Electrified GV70 | HYX | 68 | 0 |  | Auto(A1) | 98 | 83 | 91 | 140.1 | 118.7 | 129.5868 | 98.07 | 83.09 | 90.7108 |  |  |  | A | Automatic | Reduction Gear | 1 | N | N | A | All Wheel Drive |  |  | 236 | EL | Electricity | MPG | miles per gallon | 4 | Vehicle can not operate on gasoline or diesel fuel |  |  | 103 | 29 |  |  | 850 | 850 | [22 empty] | 31 | Small SUV 4WD |  | Electric Vehicle 2-cycle label | 2023-05-25 | 33286 | N | N |  |  | N | N | [7 empty] | Battery(s) |  | 1 | Lithium Ion |  | 697 | 111.2 | 160.7 | Both On-Board and Off-Board |  |  | Electrical Regen Brake |  | Both | Y |  |  |  | PMSM : Permanent Magnet Synchronous Motor Motor Power is temporarily increased to 180 kW in boost mode. | 2 | Other | PMSM | 160 |  |  |  |  | N | Y |  |  | N | No | [9 empty] | 9 | 10 |  | RHYXV00.0100 | 10 | [14 empty] | 5500 |  | 0 | 0 | 0 |  | 7.9
2024 | Hyundai | GENESIS | Electrified GV70 | HYX | 68 | 0 |  | Auto(A1) | 34 | 41 | 37 | 24.0596 | 28.3851 | 26.0061 | 34.3683 | 40.5644 | 37.1566 |  |  |  | A | Automatic | Reduction Gear | 1 | N | N | A | All Wheel Drive |  |  | 236 | EL | Electricity | KW-HR/100Miles | kilowatt-hour per 100 miles | 4 | Vehicle can not operate on gasoline or diesel fuel |  |  | 103 | 29 |  |  | 850 | 850 | [22 empty] | 31 | Small SUV 4WD |  | Electric Vehicle 2-cycle label | 2023-05-25 | 33286 | N | N |  |  | N | N | [7 empty] | Battery(s) |  | 1 | Lithium Ion |  | 697 | 111.2 | 160.7 | Both On-Board and Off-Board |  |  | Electrical Regen Brake |  | Both | Y |  |  |  | PMSM : Permanent Magnet Synchronous Motor Motor Power is temporarily increased to 180 kW in boost mode. | 2 | Other | PMSM | 160 |  |  |  |  | N | Y |  |  | N | No | [9 empty] | 9 | 10 |  | RHYXV00.0100 | 10 | [14 empty] | 5500 |  | 0 | 0 | 0 |  | 7.9
[12 empty] | 2024 Genesis GV60 Advanced (19'' Wheels) | [16 empty] | 2024 Genesis GV60 Advanced (19'' Wheels) | [15 empty] | 2024 Genesis GV60 Advanced (19'' Wheels) | [14 empty] | 2024 Genesis GV60 Advanced (19'' Wheels) | [14 empty] | 2024 Genesis GV60 Advanced (19'' Wheels) | [15 empty] | 2024 Genesis GV60 Advanced (19'' Wheels) | [16 empty] | 2024 Genesis GV60 Advanced (19'' Wheels) | [16 empty] | 2024 Genesis GV60 Advanced (19'' Wheels) | [13 empty] | 2024 Genesis GV60 Advanced (19'' Wheels) | [14 empty] | 2024 Genesis GV60 Advanced (19'' Wheels)
2024 | Hyundai | GENESIS | GV60 Advanced (19'' Wheels) | HYX | 2 | 0 |  | Auto(A1) | 110 | 90 | 100 | 160.4 | 130.3 | 145.2961 | 112.28 | 91.21 | 101.7073 |  |  |  | A | Automatic | Reduction Gear | 1 | N | N | A | All Wheel Drive |  |  | 264 | EL | Electricity | MPG | miles per gallon | 4 | Vehicle can not operate on gasoline or diesel fuel |  |  | 102 | 24 |  |  | 750 | 750 | [22 empty] | 31 | Small SUV 4WD |  | Electric Vehicle 2-cycle label | 2023-05-15 | 32995 | N | N |  |  | N | N | [7 empty] | Battery(s) |  | 1 | Lithium Ion |  | 697 | 111.2 | 160.9 | Both On-Board and Off-Board |  |  | Electrical Regen Brake |  | Both | Y |  |  |  | PMSM : Permanent Magnet Synchronous Motor | 2 | Other | PMSM | 74 |  |  |  |  | N | Y |  |  | N | No | 19'' wheels | [8 empty] | 10 | 10 |  | RHYXV00.0301 | 10 | [14 empty] | 6000 |  | 0 | 0 | 0 |  | 7.2
2024 | Hyundai | GENESIS | GV60 Advanced (19'' Wheels) | HYX | 2 | 0 |  | Auto(A1) | 30 | 37 | 33 | 21.0189 | 25.8748 | 23.204 | 30.0187 | 36.9532 | 33.1392 |  |  |  | A | Automatic | Reduction Gear | 1 | N | N | A | All Wheel Drive |  |  | 264 | EL | Electricity | KW-HR/100Miles | kilowatt-hour per 100 miles | 4 | Vehicle can not operate on gasoline or diesel fuel |  |  | 102 | 24 |  |  | 750 | 750 | [22 empty] | 31 | Small SUV 4WD |  | Electric Vehicle 2-cycle label | 2023-05-15 | 32995 | N | N |  |  | N | N | [7 empty] | Battery(s) |  | 1 | Lithium Ion |  | 697 | 111.2 | 160.9 | Both On-Board and Off-Board |  |  | Electrical Regen Brake |  | Both | Y |  |  |  | PMSM : Permanent Magnet Synchronous Motor | 2 | Other | PMSM | 160 |  |  |  |  | N | Y |  |  | N | No | 19'' wheels | [8 empty] | 10 | 10 |  | RHYXV00.0301 | 10 | [14 empty] | 6000 |  | 0 | 0 | 0 |  | 7.2
[12 empty] | 2024 Genesis GV60 Advanced (20'' Wheels) | [16 empty] | 2024 Genesis GV60 Advanced (20'' Wheels) | [15 empty] | 2024 Genesis GV60 Advanced (20'' Wheels) | [14 empty] | 2024 Genesis GV60 Advanced (20'' Wheels) | [14 empty] | 2024 Genesis GV60 Advanced (20'' Wheels) | [15 empty] | 2024 Genesis GV60 Advanced (20'' Wheels) | [16 empty] | 2024 Genesis GV60 Advanced (20'' Wheels) | [16 empty] | 2024 Genesis GV60 Advanced (20'' Wheels) | [13 empty] | 2024 Genesis GV60 Advanced (20'' Wheels) | [14 empty] | 2024 Genesis GV60 Advanced (20'' Wheels)
2024 | Hyundai | GENESIS | GV60 Advanced (20'' Wheels) | HYX | 3 | 0 |  | Auto(A1) | 103 | 86 | 95 | 147.5 | 123.5 | 135.6385 | 103.25 | 86.45 | 94.947 |  |  |  | A | Automatic | Reduction Gear | 1 | N | N | A | All Wheel Drive |  |  | 248 | EL | Electricity | MPG | miles per gallon | 4 | Vehicle can not operate on gasoline or diesel fuel |  |  | 102 | 24 |  |  | 800 | 800 | [22 empty] | 31 | Small SUV 4WD |  | Electric Vehicle 2-cycle label | 2023-05-15 | 32996 | Y | N |  |  | N | N | [7 empty] | Battery(s) |  | 1 | Lithium Ion |  | 697 | 111.2 | 160.9 | Both On-Board and Off-Board |  |  | Electrical Regen Brake |  | Both | Y |  |  |  | PMSM : Permanent Magnet Synchronous Motor | 2 | Other | PMSM | 160 |  |  |  |  | N | Y |  |  | N | No | 20'' wheels | [8 empty] | 10 | 10 |  | RHYXV00.0301 | 10 | [14 empty] | 5750 |  | 0 | 0 | 0 |  | 7.2
2024 | Hyundai | GENESIS | GV60 Advanced (20'' Wheels) | HYX | 3 | 0 |  | Auto(A1) | 33 | 39 | 35 | 22.8551 | 27.2811 | 24.8468 | 32.6441 | 38.9879 | 35.4988 |  |  |  | A | Automatic | Reduction Gear | 1 | N | N | A | All Wheel Drive |  |  | 248 | EL | Electricity | KW-HR/100Miles | kilowatt-hour per 100 miles | 4 | Vehicle can not operate on gasoline or diesel fuel |  |  | 102 | 24 |  |  | 800 | 800 | [22 empty] | 31 | Small SUV 4WD |  | Electric Vehicle 2-cycle label | 2023-05-15 | 32996 | Y | N |  |  | N | N | [7 empty] | Battery(s) |  | 1 | Lithium Ion |  | 697 | 111.2 | 160.9 | Both On-Board and Off-Board |  |  | Electrical Regen Brake |  | Both | Y |  |  |  | PMSM : Permanent Magnet Synchronous Motor | 2 | Other | PMSM | 74 |  |  |  |  | N | Y |  |  | N | No | 20'' wheels | [8 empty] | 10 | 10 |  | RHYXV00.0301 | 10 | [14 empty] | 5750 |  | 0 | 0 | 0 |  | 7.2
[12 empty] | 2024 Genesis GV60 Performance | [16 empty] | 2024 Genesis GV60 Performance | [15 empty] | 2024 Genesis GV60 Performance | [14 empty] | 2024 Genesis GV60 Performance | [14 empty] | 2024 Genesis GV60 Performance | [15 empty] | 2024 Genesis GV60 Performance | [16 empty] | 2024 Genesis GV60 Performance | [16 empty] | 2024 Genesis GV60 Performance | [13 empty] | 2024 Genesis GV60 Performance | [14 empty] | 2024 Genesis GV60 Performance
2024 | Hyundai | GENESIS | GV60 Performance | HYX | 4 | 0 |  | Auto(A1) | 97 | 82 | 90 | 141.6 | 119.5 | 130.7212 | 99.12 | 83.65 | 91.5048 |  |  |  | A | Automatic | Reduction Gear | 1 | N | N | A | All Wheel Drive |  |  | 235 | EL | Electricity | MPG | miles per gallon | 4 | Vehicle can not operate on gasoline or diesel fuel |  |  | 102 | 24 |  |  | 850 | 850 | [22 empty] | 31 | Small SUV 4WD |  | Electric Vehicle 2-cycle label | 2023-05-15 | 33287 | N | N |  |  | N | N | [7 empty] | Battery(s) |  | 1 | Lithium Ion |  | 697 | 111.2 | 160.9 | Both On-Board and Off-Board |  |  | Electrical Regen Brake |  | Both | Y |  |  |  | PMSM : Permanent Magnet Synchronous Motor Motor Power is temporarily increased to 180 kW in boost mode. | 2 | Other | PMSM | 160 |  |  |  |  | N | Y |  |  | N | No | Performance | [8 empty] | 9 | 10 |  | RHYXV00.0302 | 10 | [14 empty] | 5500 |  | 0 | 0 | 0 |  | 7.2
2024 | Hyundai | GENESIS | GV60 Performance | HYX | 4 | 0 |  | Auto(A1) | 34 | 40 | 37 | 23.7976 | 28.1934 | 25.7757 | 34.0042 | 40.2929 | 36.8341 |  |  |  | A | Automatic | Reduction Gear | 1 | N | N | A | All Wheel Drive |  |  | 235 | EL | Electricity | KW-HR/100Miles | kilowatt-hour per 100 miles | 4 | Vehicle can not operate on gasoline or diesel fuel |  |  | 102 | 24 |  |  | 850 | 850 | [22 empty] | 31 | Small SUV 4WD |  | Electric Vehicle 2-cycle label | 2023-05-15 | 33287 | N | N |  |  | N | N | [7 empty] | Battery(s) |  | 1 | Lithium Ion |  | 697 | 111.2 | 160.9 | Both On-Board and Off-Board |  |  | Electrical Regen Brake |  | Both | Y |  |  |  | PMSM : Permanent Magnet Synchronous Motor Motor Power is temporarily increased to 180 kW in boost mode. | 2 | Other | PMSM | 160 |  |  |  |  | N | Y |  |  | N | No | Performance | [8 empty] | 9 | 10 |  | RHYXV00.0302 | 10 | [14 empty] | 5500 |  | 0 | 0 | 0 |  | 7.2
2024 | Hyundai | GENESIS | GV60 Standard | HYX | 1 | 0 |  | Auto(A1) | 125 | 99 | 112 | 187.1 | 147.9 | 167.1626 | 125 | 99 | 112 |  |  |  | A | Automatic | Reduction Gear | 1 | N | N | R | 2-Wheel Drive, Rear |  |  | 294 | EL | Electricity | MPG | miles per gallon | 4 | Vehicle can not operate on gasoline or diesel fuel |  |  | 102 | 24 |  |  | 700 | 700 | [22 empty] | 30 | Small SUV 2WD |  | Electric Vehicle 2-cycle label | 2023-05-15 | 32994 | N | N |  |  | N | N | [7 empty] | Battery(s) |  | 1 | Lithium Ion |  | 697 | 111.2 | 161.7 | Both On-Board and Off-Board |  |  | Electrical Regen Brake |  | Rear Wheels | Y |  |  |  | PMSM : Permanent Magnet Synchronous Motor IPM : Interior Permanent Magnet | 1 | Other | PMSM (IPM) | 168 |  |  |  |  | N | Y |  |  | N | No | Standard | [8 empty] | 10 | 10 |  | RHYXV00.0300 | 10 | [14 empty] | 6250 |  | 0 | 0 | 0 |  | 7.2
2024 | Hyundai | GENESIS | GV60 Standard | HYX | 1 | 0 |  | Auto(A1) | 26 | 33 | 29 | 18.0172 | 22.7842 | 20.1623 | 27 | 34 | 30 |  |  |  | A | Automatic | Reduction Gear | 1 | N | N | R | 2-Wheel Drive, Rear |  |  | 294 | EL | Electricity | KW-HR/100Miles | kilowatt-hour per 100 miles | 4 | Vehicle can not operate on gasoline or diesel fuel |  |  | 102 | 24 |  |  | 700 | 700 | [22 empty] | 30 | Small SUV 2WD |  | Electric Vehicle 2-cycle label | 2023-05-15 | 32994 | N | N |  |  | N | N | [7 empty] | Battery(s) |  | 1 | Lithium Ion |  | 697 | 111.2 | 161.7 | Both On-Board and Off-Board |  |  | Electrical Regen Brake |  | Rear Wheels | Y |  |  |  | PMSM : Permanent Magnet Synchronous Motor IPM : Interior Permanent Magnet | 1 | Other | PMSM (IPM) | 168 |  |  |  |  | N | Y |  |  | N | No | Standard | [8 empty] | 10 | 10 |  | RHYXV00.0300 | 10 | [14 empty] | 6250 |  | 0 | 0 | 0 |  | 7.2
[12 empty] | 2024 GMC HUMMER EV PICKUP | [16 empty] | 2024 GMC HUMMER EV PICKUP | [15 empty] | 2024 GMC HUMMER EV PICKUP | [14 empty] | 2024 GMC HUMMER EV PICKUP | [14 empty] | 2024 GMC HUMMER EV PICKUP | [15 empty] | 2024 GMC HUMMER EV PICKUP | [16 empty] | 2024 GMC HUMMER EV PICKUP | [16 empty] | 2024 GMC HUMMER EV PICKUP | [13 empty] | 2024 GMC HUMMER EV PICKUP | [14 empty] | 2024 GMC HUMMER EV PICKUP
2024 | General Motors | GMC | HUMMER EV PICKUP | GMX | 502 | 0 |  | Auto(A1) | 59 | 48 | 53 | 83.6151 | 68.267 | 75.9329 | 58.5306 | 47.7869 | 53.153 |  |  |  | A | Automatic | A1 | 1 | N | N | A | All Wheel Drive |  |  | 314 | EL | Electricity | MPG | miles per gallon | 4 | Vehicle can not operate on gasoline or diesel fuel | [6 empty] | 1450 | 1450 | [22 empty] | 13 | Standard Pick-up Trucks 4WD |  | Electric Vehicle 2-cycle label | 2023-06-26 | 33146 |  | N |  |  | N | N | [7 empty] | Battery(s) |  | 1 | Lithium Ion |  | 334 | 596 | 159 | Both On-Board and Off-Board |  |  | Electrical Regen Brake |  | Both | N |  |  |  |  | 3 | Other | AC PERMANANT MAGNET | 214 |  |  |  |  | N | Y |  |  | N | No | Hummer EV Pickup | [8 empty] | 8 | 10 |  | RGMXT00.0009 | 10 | [14 empty] | 2500 |  | 0 | 0 | 0 |  | 10.5
2024 | General Motors | GMC | HUMMER EV PICKUP | GMX | 502 | 0 |  | Auto(A1) | 58 | 71 | 63 | 40.3097 | 49.3723 | 44.3879 | 57.5853 | 70.5319 | 63.4112 |  |  |  | A | Automatic | A1 | 1 | N | N | A | All Wheel Drive |  |  | 314 | EL | Electricity | KW-HR/100Miles | kilowatt-hour per 100 miles | 4 | Vehicle can not operate on gasoline or diesel fuel | [6 empty] | 1450 | 1450 | [22 empty] | 13 | Standard Pick-up Trucks 4WD |  | Electric Vehicle 2-cycle label | 2023-06-26 | 33146 |  | N |  |  | N | N | [7 empty] | Battery(s) |  | 1 | Lithium Ion |  | 334 | 596 | 159 | Both On-Board and Off-Board |  |  | Electrical Regen Brake |  | Both | N |  |  |  |  | 3 | Other | AC PERMANANT MAGNET | 214 |  |  |  |  | N | Y |  |  | N | No | Hummer EV Pickup | [8 empty] | 8 | 10 |  | RGMXT00.0009 | 10 | [14 empty] | 2500 |  | 0 | 0 | 0 |  | 10.5
[12 empty] | 2024 GMC HUMMER EV PICKUP MT TIRES | [16 empty] | 2024 GMC HUMMER EV PICKUP MT TIRES | [15 empty] | 2024 GMC HUMMER EV PICKUP MT TIRES | [14 empty] | 2024 GMC HUMMER EV PICKUP MT TIRES | [14 empty] | 2024 GMC HUMMER EV PICKUP MT TIRES | [15 empty] | 2024 GMC HUMMER EV PICKUP MT TIRES | [16 empty] | 2024 GMC HUMMER EV PICKUP MT TIRES | [16 empty] | 2024 GMC HUMMER EV PICKUP MT TIRES | [13 empty] | 2024 GMC HUMMER EV PICKUP MT TIRES | [14 empty] | 2024 GMC HUMMER EV PICKUP MT TIRES
2024 | General Motors | GMC | HUMMER EV PICKUP MT TIRES | GMX | 504 | 0 |  | Auto(A1) | 55 | 45 | 50 | 84.1 | 68.7 | 76.3939 | 58.87 | 48.09 | 53.4757 |  |  |  | A | Automatic | A1 | 1 | N | N | A | All Wheel Drive |  |  | 298 | EL | Electricity | MPG | miles per gallon | 4 | Vehicle can not operate on gasoline or diesel fuel | [6 empty] | 1500 | 1500 | [22 empty] | 13 | Standard Pick-up Trucks 4WD |  | Electric Vehicle 2-cycle label | 2023-06-26 | 33145 |  | N |  |  | N | N | [7 empty] | Battery(s) |  | 1 | Lithium Ion |  | 334 | 596 | 159 | Both On-Board and Off-Board |  |  | Electrical Regen Brake |  | Both | N |  |  |  |  | 3 | Other | AC PERMANANT MAGNET | 214 |  |  |  |  | N | Y |  |  | N | No | Hummer EV Pickup MT Tires | [8 empty] | 8 | 10 |  | RGMXT00.0009 | 10 | [14 empty] | 2250 |  | 0 | 0 | 0 |  | 10.5
2024 | General Motors | GMC | HUMMER EV PICKUP MT TIRES | GMX | 504 | 0 |  | Auto(A1) | 57 | 70 | 63 | 40.0574 | 49.0632 | 44.11 | 57.2533 | 70.0873 | 63.0286 |  |  |  | A | Automatic | A1 | 1 | N | N | A | All Wheel Drive |  |  | 298 | EL | Electricity | KW-HR/100Miles | kilowatt-hour per 100 miles | 4 | Vehicle can not operate on gasoline or diesel fuel | [6 empty] | 1500 | 1500 | [22 empty] | 13 | Standard Pick-up Trucks 4WD |  | Electric Vehicle 2-cycle label | 2023-06-26 | 33145 |  | N |  |  | N | N | [7 empty] | Battery(s) |  | 1 | Lithium Ion |  | 334 | 596 | 159 | Both On-Board and Off-Board |  |  | Electrical Regen Brake |  | Both | N |  |  |  |  | 3 | Other | AC PERMANANT MAGNET | 193 |  |  |  |  | N | Y |  |  | N | No | Hummer EV Pickup MT Tires | [8 empty] | 8 | 10 |  | RGMXT00.0009 | 10 | [14 empty] | 2250 |  | 0 | 0 | 0 |  | 10.5
[12 empty] | 2024 GMC HUMMER EV SUV | [16 empty] | 2024 GMC HUMMER EV SUV | [15 empty] | 2024 GMC HUMMER EV SUV | [14 empty] | 2024 GMC HUMMER EV SUV | [14 empty] | 2024 GMC HUMMER EV SUV | [15 empty] | 2024 GMC HUMMER EV SUV | [16 empty] | 2024 GMC HUMMER EV SUV | [16 empty] | 2024 GMC HUMMER EV SUV | [13 empty] | 2024 GMC HUMMER EV SUV | [14 empty] | 2024 GMC HUMMER EV SUV
2024 | General Motors | GMC | HUMMER EV SUV | GMX | 501 | 0 |  | Auto(A1) | 59 | 48 | 53 | 83.6151 | 68.267 | 75.9329 | 58.5306 | 47.7869 | 53.153 |  |  |  | A | Automatic | A1 | 1 | N | N | A | All Wheel Drive |  |  | 314 | EL | Electricity | MPG | miles per gallon | 4 | Vehicle can not operate on gasoline or diesel fuel | [6 empty] | 1450 | 1450 | [22 empty] | 33 | Standard SUV 4WD |  | Electric Vehicle 2-cycle label | 2023-04-06 | 32974 |  | N |  |  | N | N | [7 empty] | Battery(s) |  | 1 | Lithium Ion |  | 334 | 596 | 159 | Both On-Board and Off-Board |  |  | Electrical Regen Brake |  | Both | N |  |  |  |  | 3 | Other | AC PERMANANT MAGNET | 214 |  |  |  |  | N | Y |  |  | N | No | Hummer EV SUV | [8 empty] | 8 | 10 |  | RGMXT00.0009 | 10 | [14 empty] | 2500 |  | 0 | 0 | 0 |  | 10.5
2024 | General Motors | GMC | HUMMER EV SUV | GMX | 501 | 0 |  | Auto(A1) | 58 | 71 | 63 | 40.3097 | 49.3723 | 44.3879 | 57.5853 | 70.5319 | 63.4112 |  |  |  | A | Automatic | A1 | 1 | N | N | A | All Wheel Drive |  |  | 314 | EL | Electricity | KW-HR/100Miles | kilowatt-hour per 100 miles | 4 | Vehicle can not operate on gasoline or diesel fuel | [6 empty] | 1450 | 1450 | [22 empty] | 33 | Standard SUV 4WD |  | Electric Vehicle 2-cycle label | 2023-04-06 | 32974 |  | N |  |  | N | N | [7 empty] | Battery(s) |  | 1 | Lithium Ion |  | 334 | 596 | 159 | Both On-Board and Off-Board |  |  | Electrical Regen Brake |  | Both | N |  |  |  |  | 3 | Other | AC PERMANANT MAGNET | 214 |  |  |  |  | N | Y |  |  | N | No | Hummer EV SUV | [8 empty] | 8 | 10 |  | RGMXT00.0009 | 10 | [14 empty] | 2500 |  | 0 | 0 | 0 |  | 10.5
[12 empty] | 2024 GMC HUMMER EV SUV MT TIRES | [16 empty] | 2024 GMC HUMMER EV SUV MT TIRES | [15 empty] | 2024 GMC HUMMER EV SUV MT TIRES | [14 empty] | 2024 GMC HUMMER EV SUV MT TIRES | [14 empty] | 2024 GMC HUMMER EV SUV MT TIRES | [15 empty] | 2024 GMC HUMMER EV SUV MT TIRES | [16 empty] | 2024 GMC HUMMER EV SUV MT TIRES | [16 empty] | 2024 GMC HUMMER EV SUV MT TIRES | [13 empty] | 2024 GMC HUMMER EV SUV MT TIRES | [14 empty] | 2024 GMC HUMMER EV SUV MT TIRES
2024 | General Motors | GMC | HUMMER EV SUV MT TIRES | GMX | 503 | 0 |  | Auto(A1) | 55 | 45 | 50 | 84.1 | 68.7 | 76.3939 | 58.87 | 48.09 | 53.4757 |  |  |  | A | Automatic | A1 | 1 | N | N | A | All Wheel Drive |  |  | 298 | EL | Electricity | MPG | miles per gallon | 4 | Vehicle can not operate on gasoline or diesel fuel | [6 empty] | 1500 | 1500 | [22 empty] | 33 | Standard SUV 4WD |  | Electric Vehicle 2-cycle label | 2023-05-04 | 33045 |  | N |  |  | N | N | [7 empty] | Battery(s) |  | 1 | Lithium Ion |  | 334 | 596 | 159 | Both On-Board and Off-Board |  |  | Electrical Regen Brake |  | Both | N |  |  |  |  | 3 | Other | AC PERMANANT MAGNET | 214 |  |  |  |  | N | Y |  |  | N | No | Hummer EV SUV MT Tires | [8 empty] | 8 | 10 |  | RGMXT00.0009 | 10 | [14 empty] | 2250 |  | 0 | 0 | 0 |  | 10.5
2024 | General Motors | GMC | HUMMER EV SUV MT TIRES | GMX | 503 | 0 |  | Auto(A1) | 57 | 70 | 63 | 40.0574 | 49.0632 | 44.11 | 57.2533 | 70.0873 | 63.0286 |  |  |  | A | Automatic | A1 | 1 | N | N | A | All Wheel Drive |  |  | 298 | EL | Electricity | KW-HR/100Miles | kilowatt-hour per 100 miles | 4 | Vehicle can not operate on gasoline or diesel fuel | [6 empty] | 1500 | 1500 | [22 empty] | 33 | Standard SUV 4WD |  | Electric Vehicle 2-cycle label | 2023-05-04 | 33045 |  | N |  |  | N | N | [7 empty] | Battery(s) |  | 1 | Lithium Ion |  | 334 | 596 | 159 | Both On-Board and Off-Board |  |  | Electrical Regen Brake |  | Both | N |  |  |  |  | 3 | Other | AC PERMANANT MAGNET | 193 |  |  |  |  | N | Y |  |  | N | No | Hummer EV SUV MT Tires | [8 empty] | 8 | 10 |  | RGMXT00.0009 | 10 | [14 empty] | 2250 |  | 0 | 0 | 0 |  | 10.5
[12 empty] | 2024 Hyundai Ioniq 6 Long range AWD (18'' Wheels) | [16 empty] | 2024 Hyundai Ioniq 6 Long range AWD (18'' Wheels) | [15 empty] | 2024 Hyundai Ioniq 6 Long range AWD (18'' Wheels) | [14 empty] | 2024 Hyundai Ioniq 6 Long range AWD (18'' Wheels) | [14 empty] | 2024 Hyundai Ioniq 6 Long range AWD (18'' Wheels) | [15 empty] | 2024 Hyundai Ioniq 6 Long range AWD (18'' Wheels) | [16 empty] | 2024 Hyundai Ioniq 6 Long range AWD (18'' Wheels) | [16 empty] | 2024 Hyundai Ioniq 6 Long range AWD (18'' Wheels) | [13 empty] | 2024 Hyundai Ioniq 6 Long range AWD (18'' Wheels) | [14 empty] | 2024 Hyundai Ioniq 6 Long range AWD (18'' Wheels)
2024 | Hyundai | HYUNDAI MOTOR COMPANY | Ioniq 6 Long range AWD (18'' Wheels) | HYX | 62 | 0 |  | Auto(A1) | 130 | 111 | 121 | 190.5 | 162.6 | 176.8451 | 133.35 | 113.82 | 123.7916 |  |  |  | A | Automatic | Reduction Gear | 1 | N | N | A | All Wheel Drive |  |  | 316 | EL | Electricity | MPG | miles per gallon | 4 | Vehicle can not operate on gasoline or diesel fuel |  |  | 105 | 11 |  |  | 650 | 650 | [22 empty] | 5 | Midsize Cars | car | Electric Vehicle 2-cycle label | 2023-06-30 | 33284 | N | N |  |  | N | N | [7 empty] | Battery(s) |  | 1 | Lithium Ion |  | 697 | 111.2 | 161.5 | Both On-Board and Off-Board |  |  | Electrical Regen Brake |  | Both | Y |  |  |  | PMSM : Permanent Magnet Synchronous Motor | 2 | Other | PMSM | 165 |  |  |  |  | N | Y |  |  | N | No | 18'' Wheels | [8 empty] | 10 | 10 |  | RHYXV00.0202 | 10 | [14 empty] | 6500 |  | 0 | 0 | 0 |  | 7.5
2024 | Hyundai | HYUNDAI MOTOR COMPANY | Ioniq 6 Long range AWD (18'' Wheels) | HYX | 62 | 0 |  | Auto(A1) | 25 | 30 | 27 | 17.6951 | 20.7298 | 19.0607 | 25.2756 | 29.6125 | 27.2272 |  |  |  | A | Automatic | Reduction Gear | 1 | N | N | A | All Wheel Drive |  |  | 316 | EL | Electricity | KW-HR/100Miles | kilowatt-hour per 100 miles | 4 | Vehicle can not operate on gasoline or diesel fuel |  |  | 105 | 11 |  |  | 650 | 650 | [22 empty] | 5 | Midsize Cars | car | Electric Vehicle 2-cycle label | 2023-06-30 | 33284 | N | N |  |  | N | N | [7 empty] | Battery(s) |  | 1 | Lithium Ion |  | 697 | 111.2 | 161.5 | Both On-Board and Off-Board |  |  | Electrical Regen Brake |  | Both | Y |  |  |  | PMSM : Permanent Magnet Synchronous Motor | 2 | Other | PMSM | 74 |  |  |  |  | N | Y |  |  | N | No | 18'' Wheels | [8 empty] | 10 | 10 |  | RHYXV00.0202 | 10 | [14 empty] | 6500 |  | 0 | 0 | 0 |  | 7.5
[12 empty] | 2024 Hyundai Ioniq 6 Long range AWD (20'' Wheels) | [16 empty] | 2024 Hyundai Ioniq 6 Long range AWD (20'' Wheels) | [15 empty] | 2024 Hyundai Ioniq 6 Long range AWD (20'' Wheels) | [14 empty] | 2024 Hyundai Ioniq 6 Long range AWD (20'' Wheels) | [14 empty] | 2024 Hyundai Ioniq 6 Long range AWD (20'' Wheels) | [15 empty] | 2024 Hyundai Ioniq 6 Long range AWD (20'' Wheels) | [16 empty] | 2024 Hyundai Ioniq 6 Long range AWD (20'' Wheels) | [16 empty] | 2024 Hyundai Ioniq 6 Long range AWD (20'' Wheels) | [13 empty] | 2024 Hyundai Ioniq 6 Long range AWD (20'' Wheels) | [14 empty] | 2024 Hyundai Ioniq 6 Long range AWD (20'' Wheels)
2024 | Hyundai | HYUNDAI MOTOR COMPANY | Ioniq 6 Long range AWD (20'' Wheels) | HYX | 63 | 0 |  | Auto(A1) | 111 | 94 | 103 | 160.1 | 135.6 | 148.0618 | 112.07 | 94.92 | 103.6433 |  |  |  | A | Automatic | Reduction Gear | 1 | N | N | A | All Wheel Drive |  |  | 270 | EL | Electricity | MPG | miles per gallon | 4 | Vehicle can not operate on gasoline or diesel fuel |  |  | 105 | 11 |  |  | 750 | 750 | [22 empty] | 5 | Midsize Cars | car | Electric Vehicle 2-cycle label | 2023-06-30 | 33285 | N | N |  |  | N | N | [7 empty] | Battery(s) |  | 1 | Lithium Ion |  | 697 | 111.2 | 161.5 | Both On-Board and Off-Board |  |  | Electrical Regen Brake |  | Both | Y |  |  |  | PMSM : Permanent Magnet Synchronous Motor | 2 | Other | PMSM | 165 |  |  |  |  | N | Y |  |  | N | No | 20'' Wheels | [8 empty] | 10 | 10 |  | RHYXV00.0202 | 10 | [14 empty] | 6000 |  | 0 | 0 | 0 |  | 7.5
2024 | Hyundai | HYUNDAI MOTOR COMPANY | Ioniq 6 Long range AWD (20'' Wheels) | HYX | 63 | 0 |  | Auto(A1) | 30 | 36 | 33 | 21.059 | 24.8538 | 22.7666 | 30.075 | 35.5088 | 32.5202 |  |  |  | A | Automatic | Reduction Gear | 1 | N | N | A | All Wheel Drive |  |  | 270 | EL | Electricity | KW-HR/100Miles | kilowatt-hour per 100 miles | 4 | Vehicle can not operate on gasoline or diesel fuel |  |  | 105 | 11 |  |  | 750 | 750 | [22 empty] | 5 | Midsize Cars | car | Electric Vehicle 2-cycle label | 2023-06-30 | 33285 | N | N |  |  | N | N | [7 empty] | Battery(s) |  | 1 | Lithium Ion |  | 697 | 111.2 | 161.5 | Both On-Board and Off-Board |  |  | Electrical Regen Brake |  | Both | Y |  |  |  | PMSM : Permanent Magnet Synchronous Motor | 2 | Other | PMSM | 165 |  |  |  |  | N | Y |  |  | N | No | 20'' Wheels | [8 empty] | 10 | 10 |  | RHYXV00.0202 | 10 | [14 empty] | 6000 |  | 0 | 0 | 0 |  | 7.5
[12 empty] | 2024 Hyundai Ioniq 6 Long range RWD (18'' Wheels) | [16 empty] | 2024 Hyundai Ioniq 6 Long range RWD (18'' Wheels) | [15 empty] | 2024 Hyundai Ioniq 6 Long range RWD (18'' Wheels) | [14 empty] | 2024 Hyundai Ioniq 6 Long range RWD (18'' Wheels) | [14 empty] | 2024 Hyundai Ioniq 6 Long range RWD (18'' Wheels) | [15 empty] | 2024 Hyundai Ioniq 6 Long range RWD (18'' Wheels) | [16 empty] | 2024 Hyundai Ioniq 6 Long range RWD (18'' Wheels) | [16 empty] | 2024 Hyundai Ioniq 6 Long range RWD (18'' Wheels) | [13 empty] | 2024 Hyundai Ioniq 6 Long range RWD (18'' Wheels) | [14 empty] | 2024 Hyundai Ioniq 6 Long range RWD (18'' Wheels)
2024 | Hyundai | HYUNDAI MOTOR COMPANY | Ioniq 6 Long range RWD (18'' Wheels) | HYX | 60 | 0 |  | Auto(A1) | 153 | 127 | 140 | 208.6 | 173.9 | 191.4125 | 155.8242 | 129.9033 | 142.9851 |  |  |  | A | Automatic | Reduction Gear | 1 | N | N | R | 2-Wheel Drive, Rear |  |  | 361 | EL | Electricity | MPG | miles per gallon | 4 | Vehicle can not operate on gasoline or diesel fuel |  |  | 105 | 11 |  |  | 550 | 550 | [22 empty] | 5 | Midsize Cars | car | Electric Vehicle 5-cycle label | 2023-06-30 | 33282 | N | N |  |  | N | N | [7 empty] | Battery(s) |  | 1 | Lithium Ion |  | 697 | 111.2 | 161.5 | Both On-Board and Off-Board |  |  | Electrical Regen Brake |  | Rear Wheels | Y |  |  |  | PMSM : Permanent Magnet Synchronous Motor | 1 | Other | PMSM | 168 |  |  |  |  | N | Y |  |  | N | No | 18'' Wheels | [8 empty] | 10 | 10 |  | RHYXV00.0201 | 10 | [14 empty] | 7000 |  | 0 | 0 | 0 |  | 7.5
2024 | Hyundai | HYUNDAI MOTOR COMPANY | Ioniq 6 Long range RWD (18'' Wheels) | HYX | 60 | 0 |  | Auto(A1) | 22 | 26 | 24 | 16.1601 | 19.3854 | 17.6115 | 21.6301 | 25.9462 | 23.5724 |  |  |  | A | Automatic | Reduction Gear | 1 | N | N | R | 2-Wheel Drive, Rear |  |  | 361 | EL | Electricity | KW-HR/100Miles | kilowatt-hour per 100 miles | 4 | Vehicle can not operate on gasoline or diesel fuel |  |  | 105 | 11 |  |  | 550 | 550 | [22 empty] | 5 | Midsize Cars | car | Electric Vehicle 5-cycle label | 2023-06-30 | 33282 | N | N |  |  | N | N | [7 empty] | Battery(s) |  | 1 | Lithium Ion |  | 697 | 111.2 | 161.5 | Both On-Board and Off-Board |  |  | Electrical Regen Brake |  | Rear Wheels | Y |  |  |  | PMSM : Permanent Magnet Synchronous Motor | 1 | Other | PMSM | 168 |  |  |  |  | N | Y |  |  | N | No | 18'' Wheels | [8 empty] | 10 | 10 |  | RHYXV00.0201 | 10 | [14 empty] | 7000 |  | 0 | 0 | 0 |  | 7.5
[12 empty] | 2024 Hyundai Ioniq 6 Long range RWD (20'' Wheels) | [16 empty] | 2024 Hyundai Ioniq 6 Long range RWD (20'' Wheels) | [15 empty] | 2024 Hyundai Ioniq 6 Long range RWD (20'' Wheels) | [14 empty] | 2024 Hyundai Ioniq 6 Long range RWD (20'' Wheels) | [14 empty] | 2024 Hyundai Ioniq 6 Long range RWD (20'' Wheels) | [15 empty] | 2024 Hyundai Ioniq 6 Long range RWD (20'' Wheels) | [16 empty] | 2024 Hyundai Ioniq 6 Long range RWD (20'' Wheels) | [16 empty] | 2024 Hyundai Ioniq 6 Long range RWD (20'' Wheels) | [13 empty] | 2024 Hyundai Ioniq 6 Long range RWD (20'' Wheels) | [14 empty] | 2024 Hyundai Ioniq 6 Long range RWD (20'' Wheels)
2024 | Hyundai | HYUNDAI MOTOR COMPANY | Ioniq 6 Long range RWD (20'' Wheels) | HYX | 61 | 0 |  | Auto(A1) | 129 | 105 | 117 | 178.6 | 145 | 161.7349 | 135.5574 | 110.055 | 122.7568 |  |  |  | A | Automatic | Reduction Gear | 1 | N | N | R | 2-Wheel Drive, Rear |  |  | 305 | EL | Electricity | MPG | miles per gallon | 4 | Vehicle can not operate on gasoline or diesel fuel |  |  | 105 | 11 |  |  | 650 | 650 | [22 empty] | 5 | Midsize Cars | car | Electric Vehicle 5-cycle label | 2023-06-30 | 33283 | N | N |  |  | N | N | [7 empty] | Battery(s) |  | 1 | Lithium Ion |  | 697 | 111.2 | 161.5 | Both On-Board and Off-Board |  |  | Electrical Regen Brake |  | Rear Wheels | Y |  |  |  | PMSM : Permanent Magnet Synchronous Motor | 1 | Other | PMSM | 168 |  |  |  |  | N | Y |  |  | N | No | 20'' Wheels | [8 empty] | 10 | 10 |  | RHYXV00.0201 | 10 | [14 empty] | 6500 |  | 0 | 0 | 0 |  | 7.5
2024 | Hyundai | HYUNDAI MOTOR COMPANY | Ioniq 6 Long range RWD (20'' Wheels) | HYX | 61 | 0 |  | Auto(A1) | 25 | 31 | 27 | 18.8755 | 23.2528 | 20.8453 | 24.864 | 30.6256 | 27.4567 |  |  |  | A | Automatic | Reduction Gear | 1 | N | N | R | 2-Wheel Drive, Rear |  |  | 305 | EL | Electricity | KW-HR/100Miles | kilowatt-hour per 100 miles | 4 | Vehicle can not operate on gasoline or diesel fuel |  |  | 105 | 11 |  |  | 650 | 650 | [22 empty] | 5 | Midsize Cars | car | Electric Vehicle 5-cycle label | 2023-06-30 | 33283 | N | N |  |  | N | N | [7 empty] | Battery(s) |  | 1 | Lithium Ion |  | 697 | 111.2 | 161.5 | Both On-Board and Off-Board |  |  | Electrical Regen Brake |  | Rear Wheels | Y |  |  |  | PMSM : Permanent Magnet Synchronous Motor | 1 | Other | PMSM | 168 |  |  |  |  | N | Y |  |  | N | No | 20'' Wheels | [8 empty] | 10 | 10 |  | RHYXV00.0201 | 10 | [14 empty] | 6500 |  | 0 | 0 | 0 |  | 7.5
[12 empty] | 2024 Hyundai Ioniq 6 Standard Range RWD | [16 empty] | 2024 Hyundai Ioniq 6 Standard Range RWD | [15 empty] | 2024 Hyundai Ioniq 6 Standard Range RWD | [14 empty] | 2024 Hyundai Ioniq 6 Standard Range RWD | [14 empty] | 2024 Hyundai Ioniq 6 Standard Range RWD | [15 empty] | 2024 Hyundai Ioniq 6 Standard Range RWD | [16 empty] | 2024 Hyundai Ioniq 6 Standard Range RWD | [16 empty] | 2024 Hyundai Ioniq 6 Standard Range RWD | [13 empty] | 2024 Hyundai Ioniq 6 Standard Range RWD | [14 empty] | 2024 Hyundai Ioniq 6 Standard Range RWD
2024 | Hyundai | HYUNDAI MOTOR COMPANY | Ioniq 6 Standard Range RWD | HYX | 59 | 0 |  | Auto(A1) | 151 | 120 | 135 | 221.5 | 176.3 | 198.5885 | 155.05 | 123.41 | 139.012 |  |  |  | A | Automatic | Reduction Gear | 1 | N | N | R | 2-Wheel Drive, Rear |  |  | 240 | EL | Electricity | MPG | miles per gallon | 4 | Vehicle can not operate on gasoline or diesel fuel |  |  | 105 | 11 |  |  | 550 | 550 | [22 empty] | 5 | Midsize Cars | car | Electric Vehicle 2-cycle label | 2023-06-30 | 33281 | N | N |  |  | N | N | [7 empty] | Battery(s) |  | 1 | Lithium Ion |  | 480 | 111.2 | 152.5 | Both On-Board and Off-Board |  |  | Electrical Regen Brake |  | Rear Wheels | Y |  |  |  | PMSM : Permanent Magnet Synchronous Motor IPM : Interior Permanent Magnet | 1 | Other | PMSM | 111 |  |  |  |  | N | Y |  |  | N | No | [9 empty] | 10 | 10 |  | RHYXV00.0200 | 10 | [14 empty] | 7000 |  | 0 | 0 | 0 |  | 6.1
2024 | Hyundai | HYUNDAI MOTOR COMPANY | Ioniq 6 Standard Range RWD | HYX | 59 | 0 |  | Auto(A1) | 22 | 27 | 24 | 15.2144 | 19.1127 | 16.9686 | 21.7381 | 27.3114 | 24.2461 |  |  |  | A | Automatic | Reduction Gear | 1 | N | N | R | 2-Wheel Drive, Rear |  |  | 240 | EL | Electricity | KW-HR/100Miles | kilowatt-hour per 100 miles | 4 | Vehicle can not operate on gasoline or diesel fuel |  |  | 105 | 11 |  |  | 550 | 550 | [22 empty] | 5 | Midsize Cars | car | Electric Vehicle 2-cycle label | 2023-06-30 | 33281 | N | N |  |  | N | N | [7 empty] | Battery(s) |  | 1 | Lithium Ion |  | 480 | 111.2 | 152.5 | Both On-Board and Off-Board |  |  | Electrical Regen Brake |  | Rear Wheels | Y |  |  |  | PMSM : Permanent Magnet Synchronous Motor IPM : Interior Permanent Magnet | 1 | Other | PMSM | 111 |  |  |  |  | N | Y |  |  | N | No | [9 empty] | 10 | 10 |  | RHYXV00.0200 | 10 | [14 empty] | 7000 |  | 0 | 0 | 0 |  | 6.1
[12 empty] | 2024 Hyundai Ioniq 5 Long range RWD | [16 empty] | 2024 Hyundai Ioniq 5 Long range RWD | [15 empty] | 2024 Hyundai Ioniq 5 Long range RWD | [14 empty] | 2024 Hyundai Ioniq 5 Long range RWD | [14 empty] | 2024 Hyundai Ioniq 5 Long range RWD | [15 empty] | 2024 Hyundai Ioniq 5 Long range RWD | [16 empty] | 2024 Hyundai Ioniq 5 Long range RWD | [16 empty] | 2024 Hyundai Ioniq 5 Long range RWD | [13 empty] | 2024 Hyundai Ioniq 5 Long range RWD | [14 empty] | 2024 Hyundai Ioniq 5 Long range RWD
2024 | Hyundai | HYUNDAI MOTOR COMPANY | Ioniq 5 Long range RWD | HYX | 34 | 0 |  | Auto(A1) | 132 | 98 | 114 | 191.4 | 141.3 | 165.0634 | 133.98 | 98.91 | 115.5444 |  |  |  | A | Automatic | Reduction Gear | 1 | N | N | R | 2-Wheel Drive, Rear |  |  | 303 | EL | Electricity | MPG | miles per gallon | 4 | Vehicle can not operate on gasoline or diesel fuel | [6 empty] | 700 | 700 | [22 empty] | 30 | Small SUV 2WD |  | Electric Vehicle 2-cycle label | 2023-06-15 | 33305 | N | N |  |  | N | N | [7 empty] | Battery(s) |  | 1 | Lithium Ion |  | 697 | 111.2 | 162.2 | Both On-Board and Off-Board |  |  | Electrical Regen Brake |  | Rear Wheels | Y |  |  |  | PMSM : Permanent Magnet Synchronous Motor IPM : Interior Permanent Magnet | 1 | Other | PMSM (IPM) | 168 |  |  |  |  | N | Y |  |  | N | No | [9 empty] | 10 | 10 |  | RHYXV00.0W61 | 10 | [14 empty] | 6250 |  | 0 | 0 | 0 |  | 8.5
2024 | Hyundai | HYUNDAI MOTOR COMPANY | Ioniq 5 Long range RWD | HYX | 34 | 0 |  | Auto(A1) | 25 | 34 | 29 | 17.6081 | 23.8553 | 20.4193 | 25.1567 | 34.0764 | 29.1706 |  |  |  | A | Automatic | Reduction Gear | 1 | N | N | R | 2-Wheel Drive, Rear |  |  | 303 | EL | Electricity | KW-HR/100Miles | kilowatt-hour per 100 miles | 4 | Vehicle can not operate on gasoline or diesel fuel | [6 empty] | 700 | 700 | [22 empty] | 30 | Small SUV 2WD |  | Electric Vehicle 2-cycle label | 2023-06-15 | 33305 | N | N |  |  | N | N | [7 empty] | Battery(s) |  | 1 | Lithium Ion |  | 697 | 111.2 | 162.2 | Both On-Board and Off-Board |  |  | Electrical Regen Brake |  | Rear Wheels | Y |  |  |  | PMSM : Permanent Magnet Synchronous Motor IPM : Interior Permanent Magnet | 1 | Other | PMSM (IPM) | 168 |  |  |  |  | N | Y |  |  | N | No | [9 empty] | 10 | 10 |  | RHYXV00.0W61 | 10 | [14 empty] | 6250 |  | 0 | 0 | 0 |  | 8.5
[12 empty] | 2024 Hyundai Ioniq 5 Standard range RWD | [16 empty] | 2024 Hyundai Ioniq 5 Standard range RWD | [15 empty] | 2024 Hyundai Ioniq 5 Standard range RWD | [14 empty] | 2024 Hyundai Ioniq 5 Standard range RWD | [14 empty] | 2024 Hyundai Ioniq 5 Standard range RWD | [15 empty] | 2024 Hyundai Ioniq 5 Standard range RWD | [16 empty] | 2024 Hyundai Ioniq 5 Standard range RWD | [16 empty] | 2024 Hyundai Ioniq 5 Standard range RWD | [13 empty] | 2024 Hyundai Ioniq 5 Standard range RWD | [14 empty] | 2024 Hyundai Ioniq 5 Standard range RWD
2024 | Hyundai | HYUNDAI MOTOR COMPANY | Ioniq 5 Standard range RWD | HYX | 35 | 0 |  | Auto(A1) | 127 | 94 | 110 | 183.9 | 136.5 | 159.0468 | 128.73 | 95.55 | 111.3328 |  |  |  | A | Automatic | Reduction Gear | 1 | N | N | R | 2-Wheel Drive, Rear |  |  | 220 | EL | Electricity | MPG | miles per gallon | 4 | Vehicle can not operate on gasoline or diesel fuel | [6 empty] | 700 | 700 | [22 empty] | 30 | Small SUV 2WD |  | Electric Vehicle 2-cycle label | 2023-06-15 | 33304 | N | N |  |  | N | N | [7 empty] | Battery(s) |  | 1 | Lithium Ion |  | 523 | 111.2 | 156.7 | Both On-Board and Off-Board |  |  | Electrical Regen Brake |  | Rear Wheels | Y |  |  |  | PMSM : Permanent Magnet Synchronous Motor IPM : Interior Permanent Magnet | 1 | Other | PMSM (IPM) | 125 |  |  |  |  | N | Y |  |  | N | No | [9 empty] | 10 | 10 |  | RHYXV00.0W51 | 10 | [14 empty] | 6250 |  | 0 | 0 | 0 |  | 6.3
2024 | Hyundai | HYUNDAI MOTOR COMPANY | Ioniq 5 Standard range RWD | HYX | 35 | 0 |  | Auto(A1) | 26 | 35 | 30 | 18.3264 | 24.6921 | 21.191 | 26.1827 | 35.2747 | 30.2741 |  |  |  | A | Automatic | Reduction Gear | 1 | N | N | R | 2-Wheel Drive, Rear |  |  | 220 | EL | Electricity | KW-HR/100Miles | kilowatt-hour per 100 miles | 4 | Vehicle can not operate on gasoline or diesel fuel | [6 empty] | 700 | 700 | [22 empty] | 30 | Small SUV 2WD |  | Electric Vehicle 2-cycle label | 2023-06-15 | 33304 | N | N |  |  | N | N | [7 empty] | Battery(s) |  | 1 | Lithium Ion |  | 523 | 111.2 | 156.7 | Both On-Board and Off-Board |  |  | Electrical Regen Brake |  | Rear Wheels | Y |  |  |  | PMSM : Permanent Magnet Synchronous Motor IPM : Interior Permanent Magnet | 1 | Other | PMSM (IPM) | 125 |  |  |  |  | N | Y |  |  | N | No | [9 empty] | 10 | 10 |  | RHYXV00.0W51 | 10 | [14 empty] | 6250 |  | 0 | 0 | 0 |  | 6.3
[12 empty] | 2024 Hyundai Ioniq 5 Long range AWD | [16 empty] | 2024 Hyundai Ioniq 5 Long range AWD | [15 empty] | 2024 Hyundai Ioniq 5 Long range AWD | [14 empty] | 2024 Hyundai Ioniq 5 Long range AWD | [14 empty] | 2024 Hyundai Ioniq 5 Long range AWD | [15 empty] | 2024 Hyundai Ioniq 5 Long range AWD | [16 empty] | 2024 Hyundai Ioniq 5 Long range AWD | [16 empty] | 2024 Hyundai Ioniq 5 Long range AWD | [13 empty] | 2024 Hyundai Ioniq 5 Long range AWD | [14 empty] | 2024 Hyundai Ioniq 5 Long range AWD
2024 | Hyundai | HYUNDAI MOTOR COMPANY | Ioniq 5 Long range AWD | HYX | 33 | 0 |  | Auto(A1) | 110 | 88 | 99 | 156.9 | 126.4 | 141.5319 | 109.83 | 88.48 | 99.0723 |  |  |  | A | Automatic | Reduction Gear | 1 | N | N | A | All Wheel Drive |  |  | 260 | EL | Electricity | MPG | miles per gallon | 4 | Vehicle can not operate on gasoline or diesel fuel | [6 empty] | 750 | 750 | [22 empty] | 31 | Small SUV 4WD |  | Electric Vehicle 2-cycle label | 2023-06-15 | 33267 | N | N |  |  | N | N | [7 empty] | Battery(s) |  | 1 | Lithium Ion |  | 697 | 111.2 | 162.2 | Both On-Board and Off-Board |  |  | Electrical Regen Brake |  | Both | Y |  |  |  | PMSM : Permanent Magnet Synchronous Motor IPM : Interior Permanent Magnet | 2 | Other | PMSM (IPM) | 165 |  |  |  |  | N | Y |  |  | N | No | [9 empty] | 10 | 10 |  | RHYXV00.0W41 | 10 | [14 empty] | 6000 |  | 0 | 0 | 0 |  | 8.5
2024 | Hyundai | HYUNDAI MOTOR COMPANY | Ioniq 5 Long range AWD | HYX | 33 | 0 |  | Auto(A1) | 31 | 38 | 34 | 21.4877 | 26.6708 | 23.8201 | 30.6883 | 38.0934 | 34.0206 |  |  |  | A | Automatic | Reduction Gear | 1 | N | N | A | All Wheel Drive |  |  | 260 | EL | Electricity | KW-HR/100Miles | kilowatt-hour per 100 miles | 4 | Vehicle can not operate on gasoline or diesel fuel | [6 empty] | 750 | 750 | [22 empty] | 31 | Small SUV 4WD |  | Electric Vehicle 2-cycle label | 2023-06-15 | 33267 | N | N |  |  | N | N | [7 empty] | Battery(s) |  | 1 | Lithium Ion |  | 697 | 111.2 | 162.2 | Both On-Board and Off-Board |  |  | Electrical Regen Brake |  | Both | Y |  |  |  | PMSM : Permanent Magnet Synchronous Motor IPM : Interior Permanent Magnet | 2 | Other | PMSM (IPM) | 74 |  |  |  |  | N | Y |  |  | N | No | [9 empty] | 10 | 10 |  | RHYXV00.0W41 | 10 | [14 empty] | 6000 |  | 0 | 0 | 0 |  | 8.5
[12 empty] | 2024 Hyundai Kona Electric AWD | [16 empty] | 2024 Hyundai Kona Electric AWD | [15 empty] | 2024 Hyundai Kona Electric AWD | [14 empty] | 2024 Hyundai Kona Electric AWD | [14 empty] | 2024 Hyundai Kona Electric AWD | [15 empty] | 2024 Hyundai Kona Electric AWD | [16 empty] | 2024 Hyundai Kona Electric AWD | [16 empty] | 2024 Hyundai Kona Electric AWD | [13 empty] | 2024 Hyundai Kona Electric AWD | [14 empty] | 2024 Hyundai Kona Electric AWD
2024 | Hyundai | HYUNDAI MOTOR COMPANY | Kona Electric Long Range | HYX | 72 | 0 |  | Auto(A1) | 129 | 103 | 116 | 184 | 147.5 | 165.5635 | 128.8 | 103.25 | 115.8945 |  |  |  | A | Automatic | Reduction Gear | 1 | N | N | F | 2-Wheel Drive, Front |  |  | 261 | EL | Electricity | MPG | miles per gallon | 4 | Vehicle can not operate on gasoline or diesel fuel |  |  | 101 | 26 |  |  | 650 | 650 | [22 empty] | 30 | Small SUV 2WD |  | Electric Vehicle 2-cycle label | 2023-10-01 | 33832 | N | N |  |  | N | N | [7 empty] | Battery(s) |  | 1 | Lithium Ion |  | 268 | 180.9 | 136.6 | Both On-Board and Off-Board |  |  | Electrical Regen Brake |  | Front Wheels | Y |  |  |  | PMSM : Permanent Magnet Synchronous Motor IPM : Interior Permanent Magnet Battery Specific Energy(Whr/kg) : 136.6(with battery heating system), 141.3(with out battery heating system) | 1 | Other | PMSM (IPM) | 150 |  |  |  |  | N | Y |  |  | N | No | [9 empty] | 10 | 10 |  | RHYXV00.0401 | 10 | [14 empty] | 6500 |  | 0 | 0 | 0 |  | 6.7
2024 | Hyundai | HYUNDAI MOTOR COMPANY | Kona Electric Long Range | HYX | 72 | 0 |  | Auto(A1) | 26 | 33 | 29 | 18.3166 | 22.8459 | 20.3547 | 26.1685 | 32.6441 | 29.0825 |  |  |  | A | Automatic | Reduction Gear | 1 | N | N | F | 2-Wheel Drive, Front |  |  | 261 | EL | Electricity | KW-HR/100Miles | kilowatt-hour per 100 miles | 4 | Vehicle can not operate on gasoline or diesel fuel |  |  | 101 | 26 |  |  | 650 | 650 | [22 empty] | 30 | Small SUV 2WD |  | Electric Vehicle 2-cycle label | 2023-10-01 | 33832 | N | N |  |  | N | N | [7 empty] | Battery(s) |  | 1 | Lithium Ion |  | 268 | 180.9 | 136.6 | Both On-Board and Off-Board |  |  | Electrical Regen Brake |  | Front Wheels | Y |  |  |  | PMSM : Permanent Magnet Synchronous Motor IPM : Interior Permanent Magnet Battery Specific Energy(Whr/kg) : 136.6(with battery heating system), 141.3(with out battery heating system) | 1 | Other | PMSM (IPM) | 150 |  |  |  |  | N | Y |  |  | N | No | [9 empty] | 10 | 10 |  | RHYXV00.0401 | 10 | [14 empty] | 6500 |  | 0 | 0 | 0 |  | 6.7
[12 empty] | 2024 Jaguar I-PACE EV400 (20 inch tires) | [16 empty] | 2024 Jaguar I-PACE EV400 (20 inch tires) | [15 empty] | 2024 Jaguar I-PACE EV400 (20 inch tires) | [14 empty] | 2024 Jaguar I-PACE EV400 (20 inch tires) | [14 empty] | 2024 Jaguar I-PACE EV400 (20 inch tires) | [15 empty] | 2024 Jaguar I-PACE EV400 (20 inch tires) | [16 empty] | 2024 Jaguar I-PACE EV400 (20 inch tires) | [16 empty] | 2024 Jaguar I-PACE EV400 (20 inch tires) | [13 empty] | 2024 Jaguar I-PACE EV400 (20 inch tires) | [14 empty] | 2024 Jaguar I-PACE EV400 (20 inch tires)
2024 | Jaguar Land Rover L | Jaguar | I-PACE EV400 (20 inch tires) | JLX | 591 | 0 |  | Auto(A1) | 89 | 82 | 85 | 117.3 | 107.9 | 112.875 | 88.7855 | 81.6706 | 85.4362 |  |  |  | A | Automatic | Fixed single speed | 1 | Y | N | 4 | 4-Wheel Drive |  |  | 246 | EL | Electricity | MPG | miles per gallon | 4 | Vehicle can not operate on gasoline or diesel fuel | [6 empty] | 900 | 900 | [22 empty] | 31 | Small SUV 4WD |  | Electric Vehicle 2-cycle label | 2023-01-30 | 32705 | N | N |  |  | N | N | [7 empty] | Battery(s) |  | 1 | Lithium Ion |  | 388 | 222.9 | 143.4 | On-Board |  |  | Electrical Regen Brake |  | Both | N |  |  |  | There are two electric motors, each rated at 147 kW, one for each axle. These are permanent magnet synchronous motors driven with a three-phase Alternating Current. | 2 | Other | AC perm magnet synchronous | 147 and 147 |  |  |  |  | N | Y |  |  | N | No | I-PACE EV400 (20 inch tires) | [8 empty] | 9 | 10 |  | RJLXT00.0TZA | 10 | [14 empty] | 5250 |  | 0 | 0 | 0 |  | 13
2024 | Jaguar Land Rover L | Jaguar | I-PACE EV400 (20 inch tires) | JLX | 591 | 0 |  | Auto(A1) | 38 | 41 | 39 | 28.7382 | 31.2418 | 29.8648 | 37.9623 | 41.2694 | 39.4505 |  |  |  | A | Automatic | Fixed single speed | 1 | Y | N | 4 | 4-Wheel Drive |  |  | 246 | EL | Electricity | KW-HR/100Miles | kilowatt-hour per 100 miles | 4 | Vehicle can not operate on gasoline or diesel fuel | [6 empty] | 900 | 900 | [22 empty] | 31 | Small SUV 4WD |  | Electric Vehicle 2-cycle label | 2023-01-30 | 32705 | N | N |  |  | N | N | [7 empty] | Battery(s) |  | 1 | Lithium Ion |  | 388 | 222.9 | 143.4 | On-Board |  |  | Electrical Regen Brake |  | Both | N |  |  |  | There are two electric motors, each rated at 147 kW, one for each axle. These are permanent magnet synchronous motors driven with a three-phase Alternating Current. | 2 | Other | AC perm magnet synchronous | 147 and 147 |  |  |  |  | N | Y |  |  | N | No | I-PACE EV400 (20 inch tires) | [8 empty] | 9 | 10 |  | RJLXT00.0TZA | 10 | [14 empty] | 5250 |  | 0 | 0 | 0 |  | 13
[12 empty] | 2024 Jaguar I-PACE EV400 (22 inch tires) | [16 empty] | 2024 Jaguar I-PACE EV400 (22 inch tires) | [15 empty] | 2024 Jaguar I-PACE EV400 (22 inch tires) | [14 empty] | 2024 Jaguar I-PACE EV400 (22 inch tires) | [14 empty] | 2024 Jaguar I-PACE EV400 (22 inch tires) | [15 empty] | 2024 Jaguar I-PACE EV400 (22 inch tires) | [16 empty] | 2024 Jaguar I-PACE EV400 (22 inch tires) | [16 empty] | 2024 Jaguar I-PACE EV400 (22 inch tires) | [13 empty] | 2024 Jaguar I-PACE EV400 (22 inch tires) | [14 empty] | 2024 Jaguar I-PACE EV400 (22 inch tires)
2024 | Jaguar Land Rover L | Jaguar | I-PACE EV400 (22 inch tire) | JLX | 593 | 0 |  | Auto(A1) | 79 | 72 | 76 | 110.4 | 101.3 | 106.1105 | 78.5551 | 72.08 | 75.5029 |  |  |  | A | Automatic | Fixed single speed | 1 | Y | N | 4 | 4-Wheel Drive |  |  | 217 | EL | Electricity | MPG | miles per gallon | 4 | Vehicle can not operate on gasoline or diesel fuel | [6 empty] | 1000 | 1000 | [22 empty] | 31 | Small SUV 4WD |  | Electric Vehicle 2-cycle label | 2023-01-30 | 32704 | N | N |  |  | N | N | [7 empty] | Battery(s) |  | 1 | Lithium Ion |  | 388 | 222.9 | 143.4 | On-Board |  |  | Electrical Regen Brake |  | Both | N |  |  |  | There are two electric motors, each rated at 147 kW, one for each axle. These are permanent magnet synchronous motors driven with a three-phase Alternating Current. | 2 | Other | AC perm magnet synchronous | 147 and 147 |  |  |  |  | N | Y |  |  | N | No | I-PACE EV400 (22 inch tires) | [8 empty] | 9 | 10 |  | RJLXT00.0TZA | 10 | [14 empty] | 4750 |  | 0 | 0 | 0 |  | 13
2024 | Jaguar Land Rover L | Jaguar | I-PACE EV400 (22 inch tire) | JLX | 593 | 0 |  | Auto(A1) | 43 | 47 | 45 | 30.5271 | 33.2663 | 31.7597 | 42.9062 | 46.7605 | 44.6407 |  |  |  | A | Automatic | Fixed single speed | 1 | Y | N | 4 | 4-Wheel Drive |  |  | 217 | EL | Electricity | KW-HR/100Miles | kilowatt-hour per 100 miles | 4 | Vehicle can not operate on gasoline or diesel fuel | [6 empty] | 1000 | 1000 | [22 empty] | 31 | Small SUV 4WD |  | Electric Vehicle 2-cycle label | 2023-01-30 | 32704 | N | N |  |  | N | N | [7 empty] | Battery(s) |  | 1 | Lithium Ion |  | 388 | 222.9 | 143.4 | On-Board |  |  | Electrical Regen Brake |  | Both | N |  |  |  | There are two electric motors, each rated at 147 kW, one for each axle. These are permanent magnet synchronous motors driven with a three-phase Alternating Current. | 2 | Other | AC perm magnet synchronous | 147 and 147 |  |  |  |  | N | Y |  |  | N | No | I-PACE EV400 (22 inch tires) | [8 empty] | 9 | 10 |  | RJLXT00.0TZA | 10 | [14 empty] | 4750 |  | 0 | 0 | 0 |  | 13
[12 empty] | 2024 Kia EV6 Long Range RWD | [16 empty] | 2024 Kia EV6 Long Range RWD | [15 empty] | 2024 Kia EV6 Long Range RWD | [14 empty] | 2024 Kia EV6 Long Range RWD | [14 empty] | 2024 Kia EV6 Long Range RWD | [15 empty] | 2024 Kia EV6 Long Range RWD | [16 empty] | 2024 Kia EV6 Long Range RWD | [16 empty] | 2024 Kia EV6 Long Range RWD | [13 empty] | 2024 Kia EV6 Long Range RWD | [14 empty] | 2024 Kia EV6 Long Range RWD
2024 | Kia | KIA | EV6 Long Range RWD | KMX | 37 | 0 |  | Auto(A1) | 134 | 101 | 117 | 197.4 | 148.2 | 171.7429 | 138.18 | 103.74 | 120.22 |  |  |  | A | Automatic | Reduction Gear | 1 | N | N | R | 2-Wheel Drive, Rear |  |  | 310 | EL | Electricity | MPG | miles per gallon | 4 | Vehicle can not operate on gasoline or diesel fuel | [6 empty] | 650 | 650 | [22 empty] | 30 | Small SUV 2WD |  | Electric Vehicle 2-cycle label | 2023-07-01 | 33323 | N | N |  |  | N | N | [7 empty] | Battery(s) |  | 1 | Lithium Ion |  | 697 | 111.2 | 162.2 | Both On-Board and Off-Board |  |  | Electrical Regen Brake |  | Rear Wheels | Y |  |  |  | PMSM : Permanent Magnet Synchronous Motor IPM : Interior Permanent Magnet | 1 | Other | PMSM (IPM) | 168 |  |  |  |  | N | Y |  |  | N | No | [9 empty] | 10 | 10 |  | RKMXV00.0102 | 10 | [14 empty] | 6500 |  | 0 | 0 | 0 |  | 8.7
2024 | Kia | KIA | EV6 Long Range RWD | KMX | 37 | 0 |  | Auto(A1) | 24 | 32 | 28 | 17.0711 | 22.7403 | 19.6222 | 24.3921 | 32.4899 | 28.0361 |  |  |  | A | Automatic | Reduction Gear | 1 | N | N | R | 2-Wheel Drive, Rear |  |  | 310 | EL | Electricity | KW-HR/100Miles | kilowatt-hour per 100 miles | 4 | Vehicle can not operate on gasoline or diesel fuel | [6 empty] | 650 | 650 | [22 empty] | 30 | Small SUV 2WD |  | Electric Vehicle 2-cycle label | 2023-07-01 | 33323 | N | N |  |  | N | N | [7 empty] | Battery(s) |  | 1 | Lithium Ion |  | 697 | 111.2 | 162.2 | Both On-Board and Off-Board |  |  | Electrical Regen Brake |  | Rear Wheels | Y |  |  |  | PMSM : Permanent Magnet Synchronous Motor IPM : Interior Permanent Magnet | 1 | Other | PMSM (IPM) | 168 |  |  |  |  | N | Y |  |  | N | No | [9 empty] | 10 | 10 |  | RKMXV00.0102 | 10 | [14 empty] | 6500 |  | 0 | 0 | 0 |  | 8.7
[12 empty] | 2024 Kia EV6 Standard Range RWD | [16 empty] | 2024 Kia EV6 Standard Range RWD | [15 empty] | 2024 Kia EV6 Standard Range RWD | [14 empty] | 2024 Kia EV6 Standard Range RWD | [14 empty] | 2024 Kia EV6 Standard Range RWD | [15 empty] | 2024 Kia EV6 Standard Range RWD | [16 empty] | 2024 Kia EV6 Standard Range RWD | [16 empty] | 2024 Kia EV6 Standard Range RWD | [13 empty] | 2024 Kia EV6 Standard Range RWD | [14 empty] | 2024 Kia EV6 Standard Range RWD
2024 | Kia | KIA | EV6 Standard Range RWD | KMX | 36 | 0 |  | Auto(A1) | 136 | 100 | 117 | 197.2 | 145.6 | 170.0765 | 138.04 | 101.92 | 119.0536 |  |  |  | A | Automatic | Reduction Gear | 1 | N | N | R | 2-Wheel Drive, Rear |  |  | 232 | EL | Electricity | MPG | miles per gallon | 4 | Vehicle can not operate on gasoline or diesel fuel | [6 empty] | 650 | 650 | [22 empty] | 30 | Small SUV 2WD |  | Electric Vehicle 2-cycle label | 2023-07-01 | 33322 | N | N |  |  | N | N | [7 empty] | Battery(s) |  | 1 | Lithium Ion |  | 523 | 111.2 | 156.7 | Both On-Board and Off-Board |  |  | Electrical Regen Brake |  | Rear Wheels | Y |  |  |  | PMSM : Permanent Magnet Synchronous Motor IPM : Interior Permanent Magnet | 1 | Other | PMSM (IPM) | 125 |  |  |  |  | N | Y |  |  | N | No | [9 empty] | 10 | 10 |  | RKMXV00.0101 | 10 | [14 empty] | 6500 |  | 0 | 0 | 0 |  | 6.3
2024 | Kia | KIA | EV6 Standard Range RWD | KMX | 36 | 0 |  | Auto(A1) | 24 | 33 | 28 | 17.0876 | 23.155 | 19.8179 | 24.4168 | 33.0701 | 28.3108 |  |  |  | A | Automatic | Reduction Gear | 1 | N | N | R | 2-Wheel Drive, Rear |  |  | 232 | EL | Electricity | KW-HR/100Miles | kilowatt-hour per 100 miles | 4 | Vehicle can not operate on gasoline or diesel fuel | [6 empty] | 650 | 650 | [22 empty] | 30 | Small SUV 2WD |  | Electric Vehicle 2-cycle label | 2023-07-01 | 33322 | N | N |  |  | N | N | [7 empty] | Battery(s) |  | 1 | Lithium Ion |  | 523 | 111.2 | 156.7 | Both On-Board and Off-Board |  |  | Electrical Regen Brake |  | Rear Wheels | Y |  |  |  | PMSM : Permanent Magnet Synchronous Motor IPM : Interior Permanent Magnet | 1 | Other | PMSM (IPM) | 125 |  |  |  |  | N | Y |  |  | N | No | [9 empty] | 10 | 10 |  | RKMXV00.0101 | 10 | [14 empty] | 6500 |  | 0 | 0 | 0 |  | 6.3
[12 empty] | 2024 Kia Niro Electric | [16 empty] | 2024 Kia Niro Electric | [15 empty] | 2024 Kia Niro Electric | [14 empty] | 2024 Kia Niro Electric | [14 empty] | 2024 Kia Niro Electric | [15 empty] | 2024 Kia Niro Electric | [16 empty] | 2024 Kia Niro Electric | [16 empty] | 2024 Kia Niro Electric | [13 empty] | 2024 Kia Niro Electric | [14 empty] | 2024 Kia Niro Electric
2024 | Kia | KIA | Niro Electric | KMX | 30 | 0 |  | Auto(A1) | 126 | 101 | 113 | 183 | 146.6 | 164.6079 | 128.1 | 102.62 | 115.2255 |  |  |  | A | Automatic | Reduction Gear | 1 | N | N | F | 2-Wheel Drive, Front |  |  | 253 | EL | Electricity | MPG | miles per gallon | 4 | Vehicle can not operate on gasoline or diesel fuel |  |  | 100 | 23 |  |  | 700 | 700 | [22 empty] | 30 | Small SUV 2WD |  | Electric Vehicle 2-cycle label | 2023-07-01 | 33303 | N | N |  |  | N | N | [7 empty] | Battery(s) |  | 1 | Lithium Ion |  | 358 | 180.9 | 149.4 | Both On-Board and Off-Board |  |  | Electrical Regen Brake |  | Front Wheels | Y |  |  |  | PMSM : Permanent Magnet Synchronous Motor IPM : Interior Permanent Magnet | 1 | Other | PMSM (IPM) | 150 |  |  |  |  | N | Y |  |  | N | No | [9 empty] | 10 | 10 |  | RKMXV00.0200 | 10 | [14 empty] | 6250 |  | 0 | 0 | 0 |  | 7.5
2024 | Kia | KIA | Niro Electric | KMX | 30 | 0 |  | Auto(A1) | 26 | 33 | 29 | 18.4169 | 22.9878 | 20.4738 | 26.3115 | 32.8445 | 29.2513 |  |  |  | A | Automatic | Reduction Gear | 1 | N | N | F | 2-Wheel Drive, Front |  |  | 253 | EL | Electricity | KW-HR/100Miles | kilowatt-hour per 100 miles | 4 | Vehicle can not operate on gasoline or diesel fuel |  |  | 100 | 23 |  |  | 700 | 700 | [22 empty] | 30 | Small SUV 2WD |  | Electric Vehicle 2-cycle label | 2023-07-01 | 33303 | N | N |  |  | N | N | [7 empty] | Battery(s) |  | 1 | Lithium Ion |  | 358 | 180.9 | 149.4 | Both On-Board and Off-Board |  |  | Electrical Regen Brake |  | Front Wheels | Y |  |  |  | PMSM : Permanent Magnet Synchronous Motor IPM : Interior Permanent Magnet | 1 | Other | PMSM (IPM) | 150 |  |  |  |  | N | Y |  |  | N | No | [9 empty] | 10 | 10 |  | RKMXV00.0200 | 10 | [14 empty] | 6250 |  | 0 | 0 | 0 |  | 7.5
[12 empty] | 2024 Kia EV6 AWD GT | [16 empty] | 2024 Kia EV6 AWD GT | [15 empty] | 2024 Kia EV6 AWD GT | [14 empty] | 2024 Kia EV6 AWD GT | [14 empty] | 2024 Kia EV6 AWD GT | [15 empty] | 2024 Kia EV6 AWD GT | [16 empty] | 2024 Kia EV6 AWD GT | [16 empty] | 2024 Kia EV6 AWD GT | [13 empty] | 2024 Kia EV6 AWD GT | [14 empty] | 2024 Kia EV6 AWD GT
2024 | Kia | KIA | EV6 AWD GT | KMX | 33 | 0 |  | Auto(A1) | 88 | 77 | 83 | 131.8 | 115.4 | 123.8778 | 92.26 | 80.78 | 86.7145 |  |  |  | A | Automatic | Reduction Gear | 1 | N | N | A | All Wheel Drive |  |  | 218 | EL | Electricity | MPG | miles per gallon | 4 | Vehicle can not operate on gasoline or diesel fuel | [6 empty] | 900 | 900 | [22 empty] | 31 | Small SUV 4WD |  | Electric Vehicle 2-cycle label | 2023-07-01 | 33319 | N | N |  |  | N | N | [7 empty] | Battery(s) |  | 1 | Lithium Ion |  | 697 | 111.2 | 161.6 | Both On-Board and Off-Board |  |  | Electrical Regen Brake |  | Both | Y |  |  |  | PMSM : Permanent Magnet Synchronous Motor IPM : Interior Permanent Magnet | 2 | Other | PMSM (IPM) | 160 and 270 |  |  |  |  | N | Y |  |  | N | No | [9 empty] | 9 | 10 |  | RKMXV00.0103 | 10 | [14 empty] | 5250 |  | 0 | 0 | 0 |  | 7.7
2024 | Kia | KIA | EV6 AWD GT | KMX | 33 | 0 |  | Auto(A1) | 37 | 42 | 39 | 25.5788 | 29.2108 | 27.2132 | 36.5326 | 41.7244 | 38.8689 |  |  |  | A | Automatic | Reduction Gear | 1 | N | N | A | All Wheel Drive |  |  | 218 | EL | Electricity | KW-HR/100Miles | kilowatt-hour per 100 miles | 4 | Vehicle can not operate on gasoline or diesel fuel | [6 empty] | 900 | 900 | [22 empty] | 31 | Small SUV 4WD |  | Electric Vehicle 2-cycle label | 2023-07-01 | 33319 | N | N |  |  | N | N | [7 empty] | Battery(s) |  | 1 | Lithium Ion |  | 697 | 111.2 | 161.6 | Both On-Board and Off-Board |  |  | Electrical Regen Brake |  | Both | Y |  |  |  | PMSM : Permanent Magnet Synchronous Motor IPM : Interior Permanent Magnet | 2 | Other | PMSM (IPM) | 160 and 270 |  |  |  |  | N | Y |  |  | N | No | [9 empty] | 9 | 10 |  | RKMXV00.0103 | 10 | [14 empty] | 5250 |  | 0 | 0 | 0 |  | 7.7
[12 empty] | 2024 Kia EV6 Long Range AWD (19'' Wheels) | [16 empty] | 2024 Kia EV6 Long Range AWD (19'' Wheels) | [15 empty] | 2024 Kia EV6 Long Range AWD (19'' Wheels) | [14 empty] | 2024 Kia EV6 Long Range AWD (19'' Wheels) | [14 empty] | 2024 Kia EV6 Long Range AWD (19'' Wheels) | [15 empty] | 2024 Kia EV6 Long Range AWD (19'' Wheels) | [16 empty] | 2024 Kia EV6 Long Range AWD (19'' Wheels) | [16 empty] | 2024 Kia EV6 Long Range AWD (19'' Wheels) | [13 empty] | 2024 Kia EV6 Long Range AWD (19'' Wheels) | [14 empty] | 2024 Kia EV6 Long Range AWD (19'' Wheels)
2024 | Kia | KIA | EV6 Long Range AWD (19'' Wheels) | KMX | 34 | 0 |  | Auto(A1) | 120 | 98 | 109 | 170.8 | 139.3 | 155.0249 | 119.56 | 97.51 | 108.5174 |  |  |  | A | Automatic | Reduction Gear | 1 | N | N | A | All Wheel Drive |  |  | 282 | EL | Electricity | MPG | miles per gallon | 4 | Vehicle can not operate on gasoline or diesel fuel | [6 empty] | 700 | 700 | [22 empty] | 31 | Small SUV 4WD |  | Electric Vehicle 2-cycle label | 2023-07-01 | 33320 | N | N |  |  | N | N | [7 empty] | Battery(s) |  | 1 | Lithium Ion |  | 697 | 111.2 | 162.2 | Both On-Board and Off-Board |  |  | Electrical Regen Brake |  | Both | Y |  |  |  | PMSM : Permanent Magnet Synchronous Motor IPM : Interior Permanent Magnet | 2 | Other | PMSM (IPM) | 74 and 165 |  |  |  |  | N | Y |  |  | N | No | [9 empty] | 10 | 10 |  | RKMXV00.0100 | 10 | [14 empty] | 6250 |  | 0 | 0 | 0 |  | 8.4
2024 | Kia | KIA | EV6 Long Range AWD (19'' Wheels) | KMX | 34 | 0 |  | Auto(A1) | 28 | 35 | 31 | 19.7284 | 24.2008 | 21.741 | 28.1909 | 34.5657 | 31.0595 |  |  |  | A | Automatic | Reduction Gear | 1 | N | N | A | All Wheel Drive |  |  | 282 | EL | Electricity | KW-HR/100Miles | kilowatt-hour per 100 miles | 4 | Vehicle can not operate on gasoline or diesel fuel | [6 empty] | 700 | 700 | [22 empty] | 31 | Small SUV 4WD |  | Electric Vehicle 2-cycle label | 2023-07-01 | 33320 | N | N |  |  | N | N | [7 empty] | Battery(s) |  | 1 | Lithium Ion |  | 697 | 111.2 | 162.2 | Both On-Board and Off-Board |  |  | Electrical Regen Brake |  | Both | Y |  |  |  | PMSM : Permanent Magnet Synchronous Motor IPM : Interior Permanent Magnet | 2 | Other | PMSM (IPM) | 74 and 165 |  |  |  |  | N | Y |  |  | N | No | [9 empty] | 10 | 10 |  | RKMXV00.0100 | 10 | [14 empty] | 6250 |  | 0 | 0 | 0 |  | 8.4
[12 empty] | 2024 Kia EV6 Long Range AWD (20'' Wheels) | [16 empty] | 2024 Kia EV6 Long Range AWD (20'' Wheels) | [15 empty] | 2024 Kia EV6 Long Range AWD (20'' Wheels) | [14 empty] | 2024 Kia EV6 Long Range AWD (20'' Wheels) | [14 empty] | 2024 Kia EV6 Long Range AWD (20'' Wheels) | [15 empty] | 2024 Kia EV6 Long Range AWD (20'' Wheels) | [16 empty] | 2024 Kia EV6 Long Range AWD (20'' Wheels) | [16 empty] | 2024 Kia EV6 Long Range AWD (20'' Wheels) | [13 empty] | 2024 Kia EV6 Long Range AWD (20'' Wheels) | [14 empty] | 2024 Kia EV6 Long Range AWD (20'' Wheels)
2024 | Kia | KIA | EV6 Long Range AWD (20'' Wheels) | KMX | 35 | 0 |  | Auto(A1) | 106 | 86 | 96 | 154.8 | 126.4 | 140.5857 | 108.36 | 88.48 | 98.41 |  |  |  | A | Automatic | Reduction Gear | 1 | N | N | A | All Wheel Drive |  |  | 252 | EL | Electricity | MPG | miles per gallon | 4 | Vehicle can not operate on gasoline or diesel fuel | [6 empty] | 800 | 800 | [22 empty] | 31 | Small SUV 4WD |  | Electric Vehicle 2-cycle label | 2023-07-01 | 33321 | N | N |  |  | N | N | [7 empty] | Battery(s) |  | 1 | Lithium Ion |  | 697 | 111.2 | 162.2 | Both On-Board and Off-Board |  |  | Electrical Regen Brake |  | Both | Y |  |  |  | PMSM : Permanent Magnet Synchronous Motor IPM : Interior Permanent Magnet | 2 | Other | PMSM (IPM) | 74 and 165 |  |  |  |  | N | Y |  |  | N | No | [9 empty] | 10 | 10 |  | RKMXV00.0100 | 10 | [14 empty] | 5750 |  | 0 | 0 | 0 |  | 8.4
2024 | Kia | KIA | EV6 Long Range AWD (20'' Wheels) | KMX | 35 | 0 |  | Auto(A1) | 31 | 38 | 34 | 21.7683 | 26.6654 | 23.972 | 31.1047 | 38.0934 | 34.2496 |  |  |  | A | Automatic | Reduction Gear | 1 | N | N | A | All Wheel Drive |  |  | 252 | EL | Electricity | KW-HR/100Miles | kilowatt-hour per 100 miles | 4 | Vehicle can not operate on gasoline or diesel fuel | [6 empty] | 800 | 800 | [22 empty] | 31 | Small SUV 4WD |  | Electric Vehicle 2-cycle label | 2023-07-01 | 33321 | N | N |  |  | N | N | [7 empty] | Battery(s) |  | 1 | Lithium Ion |  | 697 | 111.2 | 162.2 | Both On-Board and Off-Board |  |  | Electrical Regen Brake |  | Both | Y |  |  |  | PMSM : Permanent Magnet Synchronous Motor IPM : Interior Permanent Magnet | 2 | Other | PMSM (IPM) | 74 and 165 |  |  |  |  | N | Y |  |  | N | No | [9 empty] | 10 | 10 |  | RKMXV00.0100 | 10 | [14 empty] | 5750 |  | 0 | 0 | 0 |  | 8.4
[12 empty] | 2024 Kia EV9 Long Range RWD | [16 empty] | 2024 Kia EV9 Long Range RWD | [15 empty] | 2024 Kia EV9 Long Range RWD | [14 empty] | 2024 Kia EV9 Long Range RWD | [14 empty] | 2024 Kia EV9 Long Range RWD | [15 empty] | 2024 Kia EV9 Long Range RWD | [16 empty] | 2024 Kia EV9 Long Range RWD | [16 empty] | 2024 Kia EV9 Long Range RWD | [13 empty] | 2024 Kia EV9 Long Range RWD | [14 empty] | 2024 Kia EV9 Long Range RWD
2024 | Kia | KIA | EV9 Long Range RWD | KMX | 44 | 0 |  | Auto(A1) | 100 | 78 | 89 | 148.7 | 116.1 | 132.0186 | 100 | 78 | 89 |  |  |  | A | Automatic | Reduction Gear | 1 | N | N | R | 2-Wheel Drive, Rear |  |  | 304 | EL | Electricity | MPG | miles per gallon | 4 | Vehicle can not operate on gasoline or diesel fuel | [6 empty] | 850 | 850 | [22 empty] | 32 | Standard SUV 2WD |  | Electric Vehicle 2-cycle label | 2023-10-01 | 33974 | N | N |  |  | N | N | [7 empty] | Battery(s) |  | 1 | Lithium Ion |  | 552 | 180.9 | 176 | Both On-Board and Off-Board |  |  | Electrical Regen Brake |  | Rear Wheels | Y |  |  |  | PMSM : Permanent Magnet Synchronous Motor IPM : Interior Permanent Magnet | 1 | Other | PMSM (IPM) | 160 |  |  |  |  | N | Y |  |  | N | No | [9 empty] | 9 | 10 |  | RKMXV00.0301 | 10 | [14 empty] | 5500 |  | 0 | 0 | 0 |  | 9.9
2024 | Kia | KIA | EV9 Long Range RWD | KMX | 44 | 0 |  | Auto(A1) | 32 | 41 | 36 | 22.6626 | 29.0241 | 25.5253 | 34 | 43 | 38 |  |  |  | A | Automatic | Reduction Gear | 1 | N | N | R | 2-Wheel Drive, Rear |  |  | 304 | EL | Electricity | KW-HR/100Miles | kilowatt-hour per 100 miles | 4 | Vehicle can not operate on gasoline or diesel fuel | [6 empty] | 850 | 850 | [22 empty] | 32 | Standard SUV 2WD |  | Electric Vehicle 2-cycle label | 2023-10-01 | 33974 | N | N |  |  | N | N | [7 empty] | Battery(s) |  | 1 | Lithium Ion |  | 552 | 180.9 | 176 | Both On-Board and Off-Board |  |  | Electrical Regen Brake |  | Rear Wheels | Y |  |  |  | PMSM : Permanent Magnet Synchronous Motor IPM : Interior Permanent Magnet | 1 | Other | PMSM (IPM) | 160 |  |  |  |  | N | Y |  |  | N | No | [9 empty] | 9 | 10 |  | RKMXV00.0301 | 10 | [14 empty] | 5500 |  | 0 | 0 | 0 |  | 9.9
[12 empty] | 2024 Kia EV9 Standard Range RWD | [16 empty] | 2024 Kia EV9 Standard Range RWD | [15 empty] | 2024 Kia EV9 Standard Range RWD | [14 empty] | 2024 Kia EV9 Standard Range RWD | [14 empty] | 2024 Kia EV9 Standard Range RWD | [15 empty] | 2024 Kia EV9 Standard Range RWD | [16 empty] | 2024 Kia EV9 Standard Range RWD | [16 empty] | 2024 Kia EV9 Standard Range RWD | [13 empty] | 2024 Kia EV9 Standard Range RWD | [14 empty] | 2024 Kia EV9 Standard Range RWD
2024 | Kia | KIA | EV9 Standard Range RWD | KMX | 43 | 0 |  | Auto(A1) | 99 | 77 | 88 | 147.6 | 115.2 | 131.018 | 99 | 77 | 88 |  |  |  | A | Automatic | Reduction Gear | 1 | N | N | R | 2-Wheel Drive, Rear |  |  | 230 | EL | Electricity | MPG | miles per gallon | 4 | Vehicle can not operate on gasoline or diesel fuel | [6 empty] | 850 | 850 | [22 empty] | 32 | Standard SUV 2WD |  | Electric Vehicle 2-cycle label | 2023-10-01 | 33973 | N | N |  |  | N | N | [7 empty] | Battery(s) |  | 1 | Lithium Ion |  | 632 | 120.6 | 164 | Both On-Board and Off-Board |  |  | Electrical Regen Brake |  | Rear Wheels | Y |  |  |  | PMSM : Permanent Magnet Synchronous Motor IPM : Interior Permanent Magnet | 1 | Other | PMSM (IPM) | 160 |  |  |  |  | N | Y |  |  | N | No | [9 empty] | 9 | 10 |  | RKMXV00.0302 | 10 | [14 empty] | 5500 |  | 0 | 0 | 0 |  | 7.6
2024 | Kia | KIA | EV9 Standard Range RWD | KMX | 43 | 0 |  | Auto(A1) | 33 | 42 | 37 | 22.8298 | 29.2555 | 25.7213 | 34 | 44 | 38 |  |  |  | A | Automatic | Reduction Gear | 1 | N | N | R | 2-Wheel Drive, Rear |  |  | 230 | EL | Electricity | KW-HR/100Miles | kilowatt-hour per 100 miles | 4 | Vehicle can not operate on gasoline or diesel fuel | [6 empty] | 850 | 850 | [22 empty] | 32 | Standard SUV 2WD |  | Electric Vehicle 2-cycle label | 2023-10-01 | 33973 | N | N |  |  | N | N | [7 empty] | Battery(s) |  | 1 | Lithium Ion |  | 632 | 120.6 | 164 | Both On-Board and Off-Board |  |  | Electrical Regen Brake |  | Rear Wheels | Y |  |  |  | PMSM : Permanent Magnet Synchronous Motor IPM : Interior Permanent Magnet | 1 | Other | PMSM (IPM) | 160 |  |  |  |  | N | Y |  |  | N | No | [9 empty] | 9 | 10 |  | RKMXV00.0302 | 10 | [14 empty] | 5500 |  | 0 | 0 | 0 |  | 7.6
[12 empty] | 2024 Kia EV9 Long Range AWD | [16 empty] | 2024 Kia EV9 Long Range AWD | [15 empty] | 2024 Kia EV9 Long Range AWD | [14 empty] | 2024 Kia EV9 Long Range AWD | [14 empty] | 2024 Kia EV9 Long Range AWD | [15 empty] | 2024 Kia EV9 Long Range AWD | [16 empty] | 2024 Kia EV9 Long Range AWD | [16 empty] | 2024 Kia EV9 Long Range AWD | [13 empty] | 2024 Kia EV9 Long Range AWD | [14 empty] | 2024 Kia EV9 Long Range AWD
2024 | Kia | KIA | EV9 Long Range AWD | KMX | 45 | 0 |  | Auto(A1) | 91 | 75 | 83 | 134.8 | 110.6 | 122.7169 | 91 | 75 | 83 |  |  |  | A | Automatic | Reduction Gear | 1 | N | N | A | All Wheel Drive |  |  | 280 | EL | Electricity | MPG | miles per gallon | 4 | Vehicle can not operate on gasoline or diesel fuel | [6 empty] | 900 | 900 | [22 empty] | 33 | Standard SUV 4WD |  | Electric Vehicle 2-cycle label | 2023-10-01 | 34075 | N | N |  |  | N | N | [7 empty] | Battery(s) |  | 1 | Lithium Ion |  | 552 | 180.9 | 176 | Both On-Board and Off-Board |  |  | Electrical Regen Brake |  | Both | Y |  |  |  | PMSM : Permanent Magnet Synchronous Motor IPM : Interior Permanent Magnet | 2 | Other | PMSM (IPM) | 141 and 141 |  |  |  |  | N | Y |  |  | N | No | [9 empty] | 9 | 10 |  | RKMXV00.0300 | 10 | [14 empty] | 5250 |  | 0 | 0 | 0 |  | 14.5
2024 | Kia | KIA | EV9 Long Range AWD | KMX | 45 | 0 |  | Auto(A1) | 36 | 44 | 39 | 25.0125 | 30.4622 | 27.4649 | 37 | 45 | 41 |  |  |  | A | Automatic | Reduction Gear | 1 | N | N | A | All Wheel Drive |  |  | 280 | EL | Electricity | KW-HR/100Miles | kilowatt-hour per 100 miles | 4 | Vehicle can not operate on gasoline or diesel fuel | [6 empty] | 900 | 900 | [22 empty] | 33 | Standard SUV 4WD |  | Electric Vehicle 2-cycle label | 2023-10-01 | 34075 | N | N |  |  | N | N | [7 empty] | Battery(s) |  | 1 | Lithium Ion |  | 552 | 180.9 | 176 | Both On-Board and Off-Board |  |  | Electrical Regen Brake |  | Both | Y |  |  |  | PMSM : Permanent Magnet Synchronous Motor IPM : Interior Permanent Magnet | 2 | Other | PMSM (IPM) | 141 and 141 |  |  |  |  | N | Y |  |  | N | No | [9 empty] | 9 | 10 |  | RKMXV00.0300 | 10 | [14 empty] | 5250 |  | 0 | 0 | 0 |  | 14.5
[12 empty] | 2024 Kia EV9 Long Range AWD GT-Line | [16 empty] | 2024 Kia EV9 Long Range AWD GT-Line | [15 empty] | 2024 Kia EV9 Long Range AWD GT-Line | [14 empty] | 2024 Kia EV9 Long Range AWD GT-Line | [14 empty] | 2024 Kia EV9 Long Range AWD GT-Line | [15 empty] | 2024 Kia EV9 Long Range AWD GT-Line | [16 empty] | 2024 Kia EV9 Long Range AWD GT-Line | [16 empty] | 2024 Kia EV9 Long Range AWD GT-Line | [13 empty] | 2024 Kia EV9 Long Range AWD GT-Line | [14 empty] | 2024 Kia EV9 Long Range AWD GT-Line
2024 | Kia | KIA | EV9 Long Range AWD GT-Line | KMX | 46 | 0 |  | Auto(A1) | 88 | 72 | 80 | 131.2 | 108.1 | 119.6905 | 88 | 72 | 80 |  |  |  | A | Automatic | Reduction Gear | 1 | N | N | A | All Wheel Drive |  |  | 270 | EL | Electricity | MPG | miles per gallon | 4 | Vehicle can not operate on gasoline or diesel fuel | [6 empty] | 950 | 950 | [22 empty] | 33 | Standard SUV 4WD |  | Electric Vehicle 2-cycle label | 2023-10-01 | 33991 | Y | N |  |  | N | N | [7 empty] | Battery(s) |  | 1 | Lithium Ion |  | 552 | 180.9 | 176 | Both On-Board and Off-Board |  |  | Electrical Regen Brake |  | Both | Y |  |  |  | PMSM : Permanent Magnet Synchronous Motor IPM : Interior Permanent Magnet | 2 | Other | PMSM (IPM) | 141 and 141 |  |  |  |  | N | Y |  |  | N | No | [9 empty] | 9 | 10 |  | RKMXV00.0300 | 10 | [14 empty] | 5000 |  | 0 | 0 | 0 |  | 15.2
2024 | Kia | KIA | EV9 Long Range AWD GT-Line | KMX | 46 | 0 |  | Auto(A1) | 37 | 45 | 40 | 25.6822 | 31.1906 | 28.161 | 38 | 47 | 42 |  |  |  | A | Automatic | Reduction Gear | 1 | N | N | A | All Wheel Drive |  |  | 270 | EL | Electricity | KW-HR/100Miles | kilowatt-hour per 100 miles | 4 | Vehicle can not operate on gasoline or diesel fuel | [6 empty] | 950 | 950 | [22 empty] | 33 | Standard SUV 4WD |  | Electric Vehicle 2-cycle label | 2023-10-01 | 33991 | Y | N |  |  | N | N | [7 empty] | Battery(s) |  | 1 | Lithium Ion |  | 552 | 180.9 | 176 | Both On-Board and Off-Board |  |  | Electrical Regen Brake |  | Both | Y |  |  |  | PMSM : Permanent Magnet Synchronous Motor IPM : Interior Permanent Magnet | 2 | Other | PMSM (IPM) | 141 and 141 |  |  |  |  | N | Y |  |  | N | No | [9 empty] | 9 | 10 |  | RKMXV00.0300 | 10 | [14 empty] | 5000 |  | 0 | 0 | 0 |  | 15.2
[12 empty] | 2024 Lucid Air Pure RWD w/19" wheels | [16 empty] | 2024 Lucid Air Pure RWD w/19" wheels | [15 empty] | 2024 Lucid Air Pure RWD w/19" wheels | [14 empty] | 2024 Lucid Air Pure RWD w/19" wheels | [14 empty] | 2024 Lucid Air Pure RWD w/19" wheels | [15 empty] | 2024 Lucid Air Pure RWD w/19" wheels | [16 empty] | 2024 Lucid Air Pure RWD w/19" wheels | [16 empty] | 2024 Lucid Air Pure RWD w/19" wheels | [13 empty] | 2024 Lucid Air Pure RWD w/19" wheels | [14 empty] | 2024 Lucid Air Pure RWD w/19" wheels
2024 | Lucid USA, Inc | Lucid USA Inc. | Air Pure RWD w/19" wheels | LMU | 2 | 0 |  | Auto(A1) | 140 | 134 | 137 | 192.6 | 183.6 | 188.4432 | 140.155 | 133.6057 | 137.1301 |  |  |  | A | Automatic |  | 1 | N | N | R | 2-Wheel Drive, Rear |  |  | 419 | EL | Electricity | MPG | miles per gallon | 4 | Vehicle can not operate on gasoline or diesel fuel |  |  | 101 | 32 |  |  | 550 | 550 | [22 empty] | 6 | Large Cars | car | Electric Vehicle 5-cycle label | 2023-07-25 | 33473 | Y | N |  |  | N | N | [7 empty] | Battery(s) |  | 1 | Lithium Ion |  | 580 | 149 | 160 | Both On-Board and Off-Board |  |  | Electrical Regen Brake |  | Both | Y |  |  |  |  | 1 | Other | Permanent Magnet AC Motor | 330 |  |  |  |  | N | Y |  |  | N | No | [9 empty] | 10 | 10 |  | RLMUV00.0NR1 | 10 | [14 empty] | 7000 |  | 0 | 0 | 0 |  | 10
2024 | Lucid USA, Inc | Lucid USA Inc. | Air Pure RWD w/19" wheels | LMU | 2 | 0 |  | Auto(A1) | 24 | 25 | 25 | 17.5 | 18.362 | 17.8879 | 24.0484 | 25.2272 | 24.5788 |  |  |  | A | Automatic |  | 1 | N | N | R | 2-Wheel Drive, Rear |  |  | 419 | EL | Electricity | KW-HR/100Miles | kilowatt-hour per 100 miles | 4 | Vehicle can not operate on gasoline or diesel fuel |  |  | 101 | 32 |  |  | 550 | 550 | [22 empty] | 6 | Large Cars | car | Electric Vehicle 5-cycle label | 2023-07-25 | 33473 | Y | N |  |  | N | N | [7 empty] | Battery(s) |  | 1 | Lithium Ion |  | 580 | 149 | 160 | Both On-Board and Off-Board |  |  | Electrical Regen Brake |  | Both | Y |  |  |  |  | 1 | Other | Permanent Magnet AC Motor | 330 |  |  |  |  | N | Y |  |  | N | No | [9 empty] | 10 | 10 |  | RLMUV00.0NR1 | 10 | [14 empty] | 7000 |  | 0 | 0 | 0 |  | 10
[12 empty] | 2024 Lucid Air Sapphire AWD | [16 empty] | 2024 Lucid Air Sapphire AWD | [15 empty] | 2024 Lucid Air Sapphire AWD | [14 empty] | 2024 Lucid Air Sapphire AWD | [14 empty] | 2024 Lucid Air Sapphire AWD | [15 empty] | 2024 Lucid Air Sapphire AWD | [16 empty] | 2024 Lucid Air Sapphire AWD | [16 empty] | 2024 Lucid Air Sapphire AWD | [13 empty] | 2024 Lucid Air Sapphire AWD | [14 empty] | 2024 Lucid Air Sapphire AWD
2024 | Lucid USA, Inc | Lucid USA Inc. | Air Pure RWD w/20" wheels | LMU | 3 | 0 |  | Auto(A1) | 134 | 126 | 130 | 183.9 | 172.6 | 178.8656 | 133.824 | 125.601 | 129.9942 |  |  |  | A | Automatic |  | 1 | N | N | R | 2-Wheel Drive, Rear |  |  | 394 | EL | Electricity | MPG | miles per gallon | 4 | Vehicle can not operate on gasoline or diesel fuel |  |  | 101 | 32 |  |  | 600 | 600 | [22 empty] | 6 | Large Cars | car | Electric Vehicle 5-cycle label | 2023-07-25 | 33514 | Y | N |  |  | N | N | [7 empty] | Battery(s) |  | 1 | Lithium Ion |  | 580 | 149 | 160 | Both On-Board and Off-Board |  |  | Electrical Regen Brake |  | Both | Y |  |  |  |  | 1 | Other | Permanent Magnet AC Motor | 330 |  |  |  |  | N | Y |  |  | N | No | [9 empty] | 10 | 10 |  | RLMUV00.0NR1 | 10 | [14 empty] | 6750 |  | 0 | 0 | 0 |  | 10
2024 | Lucid USA, Inc | Lucid USA Inc. | Air Pure RWD w/20" wheels | LMU | 3 | 0 |  | Auto(A1) | 25 | 27 | 26 | 18.326 | 19.525 | 18.8656 | 25.1861 | 26.835 | 25.9281 |  |  |  | A | Automatic |  | 1 | N | N | R | 2-Wheel Drive, Rear |  |  | 394 | EL | Electricity | KW-HR/100Miles | kilowatt-hour per 100 miles | 4 | Vehicle can not operate on gasoline or diesel fuel |  |  | 101 | 32 |  |  | 600 | 600 | [22 empty] | 6 | Large Cars | car | Electric Vehicle 5-cycle label | 2023-07-25 | 33514 | Y | N |  |  | N | N | [7 empty] | Battery(s) |  | 1 | Lithium Ion |  | 580 | 149 | 160 | Both On-Board and Off-Board |  |  | Electrical Regen Brake |  | Both | Y |  |  |  |  | 1 | Other | Permanent Magnet AC Motor | 330 |  |  |  |  | N | Y |  |  | N | No | [9 empty] | 10 | 10 |  | RLMUV00.0NR1 | 10 | [14 empty] | 6750 |  | 0 | 0 | 0 |  | 10
[12 empty] | 2024 Lucid Air Pure RWD w/20" wheels | [16 empty] | 2024 Lucid Air Pure RWD w/20" wheels | [15 empty] | 2024 Lucid Air Pure RWD w/20" wheels | [14 empty] | 2024 Lucid Air Pure RWD w/20" wheels | [14 empty] | 2024 Lucid Air Pure RWD w/20" wheels | [15 empty] | 2024 Lucid Air Pure RWD w/20" wheels | [16 empty] | 2024 Lucid Air Pure RWD w/20" wheels | [16 empty] | 2024 Lucid Air Pure RWD w/20" wheels | [13 empty] | 2024 Lucid Air Pure RWD w/20" wheels | [14 empty] | 2024 Lucid Air Pure RWD w/20" wheels
2024 | Lucid USA, Inc | Lucid USA Inc. | Air Sapphire AWD | LMU | 1 | 0 |  | Auto(A1) | 108 | 101 | 105 | 149.2 | 140.1 | 144.9629 | 107.9611 | 101.3764 | 104.8952 |  |  |  | A | Automatic |  | 1 | N | N | A | All Wheel Drive |  |  | 427 | EL | Electricity | MPG | miles per gallon | 4 | Vehicle can not operate on gasoline or diesel fuel |  |  | 99 | 32 |  |  | 700 | 700 | [22 empty] | 6 | Large Cars | car | Electric Vehicle 5-cycle label | 2023-07-25 | 33515 | Y | N |  |  | N | N | [7 empty] | Battery(s) |  | 1 | Lithium Ion |  | 800 | 150 | 171 | Both On-Board and Off-Board |  |  | Electrical Regen Brake |  | Both | Y |  |  |  |  | 3 | Other | Permanent Magnet AC Motor | 310, 310 and 330 |  |  |  |  | N | Y |  |  | N | No | [9 empty] | 10 | 10 |  | RLMUV00.0GJ3 | 10 | [14 empty] | 6250 |  | 0 | 0 | 0 |  | 13
2024 | Lucid USA, Inc | Lucid USA Inc. | Air Sapphire AWD | LMU | 1 | 0 |  | Auto(A1) | 31 | 33 | 32 | 22.595 | 24.063 | 23.2556 | 31.2196 | 33.2474 | 32.1321 |  |  |  | A | Automatic |  | 1 | N | N | A | All Wheel Drive |  |  | 427 | EL | Electricity | KW-HR/100Miles | kilowatt-hour per 100 miles | 4 | Vehicle can not operate on gasoline or diesel fuel |  |  | 99 | 32 |  |  | 700 | 700 | [22 empty] | 6 | Large Cars | car | Electric Vehicle 5-cycle label | 2023-07-25 | 33515 | Y | N |  |  | N | N | [7 empty] | Battery(s) |  | 1 | Lithium Ion |  | 800 | 150 | 171 | Both On-Board and Off-Board |  |  | Electrical Regen Brake |  | Both | Y |  |  |  |  | 3 | Other | Permanent Magnet AC Motor | 310, 310 and 330 |  |  |  |  | N | Y |  |  | N | No | [9 empty] | 10 | 10 |  | RLMUV00.0GJ3 | 10 | [14 empty] | 6250 |  | 0 | 0 | 0 |  | 13
[12 empty] | 2024 Mercedes AMG EQE 4MATIC+ (SUV) | [16 empty] | 2024 Mercedes AMG EQE 4MATIC+ (SUV) | [15 empty] | 2024 Mercedes AMG EQE 4MATIC+ (SUV) | [14 empty] | 2024 Mercedes AMG EQE 4MATIC+ (SUV) | [14 empty] | 2024 Mercedes AMG EQE 4MATIC+ (SUV) | [15 empty] | 2024 Mercedes AMG EQE 4MATIC+ (SUV) | [16 empty] | 2024 Mercedes AMG EQE 4MATIC+ (SUV) | [16 empty] | 2024 Mercedes AMG EQE 4MATIC+ (SUV) | [13 empty] | 2024 Mercedes AMG EQE 4MATIC+ (SUV) | [14 empty] | 2024 Mercedes AMG EQE 4MATIC+ (SUV)
2024 | Mercedes-Benz | Mercedes-Benz | AMG EQE 4MATIC+ (SUV) | MBX | 922 | 0 |  | Auto(A1) | 77 | 71 | 74 | 108.5 | 100.7 | 104.8455 | 78.5757 | 72.9269 | 75.9291 |  |  |  | A | Automatic |  | 1 | N | N | A | All Wheel Drive |  |  | 235 | EL | Electricity | MPG | miles per gallon | 4 | Vehicle can not operate on gasoline or diesel fuel |  |  | 107 | 23 |  |  | 1050 | 1050 | [22 empty] | 33 | Standard SUV 4WD |  | Electric Vehicle 2-cycle label | 2023-05-25 | 33290 |  | N |  |  | N | N | [7 empty] | Battery(s) |  | 10 | Lithium Ion |  | 328 | 292 | 172.5 | On-Board |  |  | Electrical Regen Brake |  | Both | Y |  |  |  |  | 2 | Other | AC 3 Phase permanent magnet | 165 and 295 |  |  |  |  | N | Y |  |  | Y | Yes | AMG EQE 4MATIC (SUV) | [8 empty] | 9 | 10 |  | RMBXV00.0E12 | 10 | [14 empty] | 4500 |  | 0 | 0 | 0 |  | 10.75
2024 | Mercedes-Benz | Mercedes-Benz | AMG EQE 4MATIC+ (SUV) | MBX | 922 | 0 |  | Auto(A1) | 43 | 46 | 44 | 31.061 | 33.4639 | 32.1423 | 42.8949 | 46.2175 | 44.3901 |  |  |  | A | Automatic |  | 1 | N | N | A | All Wheel Drive |  |  | 235 | EL | Electricity | KW-HR/100Miles | kilowatt-hour per 100 miles | 4 | Vehicle can not operate on gasoline or diesel fuel |  |  | 107 | 23 |  |  | 1050 | 1050 | [22 empty] | 33 | Standard SUV 4WD |  | Electric Vehicle 2-cycle label | 2023-05-25 | 33290 |  | N |  |  | N | N | [7 empty] | Battery(s) |  | 10 | Lithium Ion |  | 328 | 292 | 172.5 | On-Board |  |  | Electrical Regen Brake |  | Both | Y |  |  |  |  | 2 | Other | AC 6 Phase permanent magnet | 165 and 295 |  |  |  |  | N | Y |  |  | Y | Yes | AMG EQE 4MATIC (SUV) | [8 empty] | 9 | 10 |  | RMBXV00.0E12 | 10 | [14 empty] | 4500 |  | 0 | 0 | 0 |  | 10.75
[12 empty] | 2024 Mercedes AMG EQE 4MATIC+ | [16 empty] | 2024 Mercedes AMG EQE 4MATIC+ | [15 empty] | 2024 Mercedes AMG EQE 4MATIC+ | [14 empty] | 2024 Mercedes AMG EQE 4MATIC+ | [14 empty] | 2024 Mercedes AMG EQE 4MATIC+ | [15 empty] | 2024 Mercedes AMG EQE 4MATIC+ | [16 empty] | 2024 Mercedes AMG EQE 4MATIC+ | [16 empty] | 2024 Mercedes AMG EQE 4MATIC+ | [13 empty] | 2024 Mercedes AMG EQE 4MATIC+ | [14 empty] | 2024 Mercedes AMG EQE 4MATIC+
2024 | Mercedes-Benz | Mercedes-Benz | AMG EQE 4MATIC+ | MBX | 909 | 0 |  | Auto(A1) | 73 | 74 | 73 | 99.3 | 100.8 | 99.9694 | 73 | 74 | 73 |  |  |  | A | Automatic |  | 1 | N | N | A | All Wheel Drive |  |  | 230 | EL | Electricity | MPG | miles per gallon | 4 | Vehicle can not operate on gasoline or diesel fuel |  |  | 101 | 11 |  |  | 1050 | 1050 | [22 empty] | 5 | Midsize Cars | car | Electric Vehicle 2-cycle label | 2023-09-05 | 33783 |  | N |  |  | N | N | [7 empty] | Battery(s) |  | 10 | Lithium Ion |  | 328 | 292 | 172.5 | On-Board |  |  | Electrical Regen Brake |  | Both | Y |  |  |  |  | 2 | Other | AC 3 Phase permanent magnet | 165 and 165 |  |  |  |  | N | Y |  |  | Y | Yes | AMG EQE 4MATIC+ | [8 empty] | 9 | 10 |  | RMBXV00.0ED9 | 10 | [14 empty] | 4500 |  | 0 | 0 | 0 |  | 10.5
2024 | Mercedes-Benz | Mercedes-Benz | AMG EQE 4MATIC+ | MBX | 909 | 0 |  | Auto(A1) | 44 | 43 | 43 | 33.956 | 33.446 | 33.7265 | 46 | 46 | 46 |  |  |  | A | Automatic |  | 1 | N | N | A | All Wheel Drive |  |  | 230 | EL | Electricity | KW-HR/100Miles | kilowatt-hour per 100 miles | 4 | Vehicle can not operate on gasoline or diesel fuel |  |  | 101 | 11 |  |  | 1050 | 1050 | [22 empty] | 5 | Midsize Cars | car | Electric Vehicle 2-cycle label | 2023-09-05 | 33783 |  | N |  |  | N | N | [7 empty] | Battery(s) |  | 10 | Lithium Ion |  | 328 | 292 | 172.5 | On-Board |  |  | Electrical Regen Brake |  | Both | Y |  |  |  |  | 2 | Other | AC 3 Phase permanent magnet | 165 and 165 |  |  |  |  | N | Y |  |  | Y | Yes | AMG EQE 4MATIC+ | [8 empty] | 9 | 10 |  | RMBXV00.0ED9 | 10 | [14 empty] | 4500 |  | 0 | 0 | 0 |  | 10.5
[12 empty] | 2024 Mercedes EQE 350 4MATIC | [16 empty] | 2024 Mercedes EQE 350 4MATIC | [15 empty] | 2024 Mercedes EQE 350 4MATIC | [14 empty] | 2024 Mercedes EQE 350 4MATIC | [14 empty] | 2024 Mercedes EQE 350 4MATIC | [15 empty] | 2024 Mercedes EQE 350 4MATIC | [16 empty] | 2024 Mercedes EQE 350 4MATIC | [16 empty] | 2024 Mercedes EQE 350 4MATIC | [13 empty] | 2024 Mercedes EQE 350 4MATIC | [14 empty] | 2024 Mercedes EQE 350 4MATIC
2024 | Mercedes-Benz | Mercedes-Benz | EQE 350 4MATIC | MBX | 911 | 0 |  | Auto(A1) | 86 | 96 | 90 | 121.9 | 136.7 | 128.1431 | 86 | 96 | 90 |  |  |  | A | Automatic |  | 1 | N | N | A | All Wheel Drive |  |  | 280 | EL | Electricity | MPG | miles per gallon | 4 | Vehicle can not operate on gasoline or diesel fuel |  |  | 101 | 11 |  |  | 850 | 850 | [22 empty] | 5 | Midsize Cars | car | Electric Vehicle 2-cycle label | 2023-10-13 | 34019 |  | N |  |  | N | N | [7 empty] | Battery(s) |  | 10 | Lithium Ion |  | 330 | 290 | 159.2 | On-Board |  |  | Electrical Regen Brake |  | Both | Y |  |  |  |  | 2 | Other | AC 6 Phase permanent magnet | 72 and 144 |  |  |  |  | N | Y |  |  | Y | Yes | EQE 350 4MATIC | [8 empty] | 9 | 10 |  | RMBXV00.0ED8 | 10 | [14 empty] | 5500 |  | 0 | 0 | 0 |  | 10.5
2024 | Mercedes-Benz | Mercedes-Benz | EQE 350 4MATIC | MBX | 911 | 0 |  | Auto(A1) | 38 | 34 | 36 | 27.6525 | 24.6539 | 26.3031 | 39 | 35 | 37 |  |  |  | A | Automatic |  | 1 | N | N | A | All Wheel Drive |  |  | 280 | EL | Electricity | KW-HR/100Miles | kilowatt-hour per 100 miles | 4 | Vehicle can not operate on gasoline or diesel fuel |  |  | 101 | 11 |  |  | 850 | 850 | [22 empty] | 5 | Midsize Cars | car | Electric Vehicle 2-cycle label | 2023-10-13 | 34019 |  | N |  |  | N | N | [7 empty] | Battery(s) |  | 10 | Lithium Ion |  | 330 | 290 | 159.2 | On-Board |  |  | Electrical Regen Brake |  | Both | Y |  |  |  |  | 2 | Other | AC 3 Phase permanent magnet | 72 and 144 |  |  |  |  | N | Y |  |  | Y | Yes | EQE 350 4MATIC | [8 empty] | 9 | 10 |  | RMBXV00.0ED8 | 10 | [14 empty] | 5500 |  | 0 | 0 | 0 |  | 10.5
[12 empty] | 2024 Mercedes EQE 350+ | [16 empty] | 2024 Mercedes EQE 350+ | [15 empty] | 2024 Mercedes EQE 350+ | [14 empty] | 2024 Mercedes EQE 350+ | [14 empty] | 2024 Mercedes EQE 350+ | [15 empty] | 2024 Mercedes EQE 350+ | [16 empty] | 2024 Mercedes EQE 350+ | [16 empty] | 2024 Mercedes EQE 350+ | [13 empty] | 2024 Mercedes EQE 350+ | [14 empty] | 2024 Mercedes EQE 350+
2024 | Mercedes-Benz | Mercedes-Benz | EQE 350+ | MBX | 910 | 0 |  | Auto(A1) | 98 | 94 | 96 | 141.4 | 136.1 | 138.9648 | 98 | 94 | 96 |  |  |  | A | Automatic |  | 1 | N | N | R | 2-Wheel Drive, Rear |  |  | 298 | EL | Electricity | MPG | miles per gallon | 4 | Vehicle can not operate on gasoline or diesel fuel |  |  | 101 | 11 |  |  | 800 | 800 | [22 empty] | 5 | Midsize Cars | car | Electric Vehicle 2-cycle label | 2023-09-30 | 33926 |  | N |  |  | N | N | [7 empty] | Battery(s) |  | 10 | Lithium Ion |  | 330 | 290 | 159.2 | On-Board |  |  | Electrical Regen Brake |  | Rear Wheels | Y |  |  |  |  | 1 | Other | AC 6 Phase permanent magnet | 215 |  |  |  |  | N | Y |  |  | Y | Yes | EQE 350+ | [8 empty] | 10 | 10 |  | RMBXV00.0ED7 | 10 | [14 empty] | 5750 |  | 0 | 0 | 0 |  | 10.5
2024 | Mercedes-Benz | Mercedes-Benz | EQE 350+ | MBX | 910 | 0 |  | Auto(A1) | 34 | 35 | 35 | 23.8397 | 24.7598 | 24.2538 | 35 | 36 | 34.6491 |  |  |  | A | Automatic |  | 1 | N | N | R | 2-Wheel Drive, Rear |  |  | 298 | EL | Electricity | KW-HR/100Miles | kilowatt-hour per 100 miles | 4 | Vehicle can not operate on gasoline or diesel fuel |  |  | 101 | 11 |  |  | 800 | 800 | [22 empty] | 5 | Midsize Cars | car | Electric Vehicle 2-cycle label | 2023-09-30 | 33926 |  | N |  |  | N | N | [7 empty] | Battery(s) |  | 10 | Lithium Ion |  | 330 | 290 | 159.2 | On-Board |  |  | Electrical Regen Brake |  | Rear Wheels | Y |  |  |  |  | 1 | Other | AC 6 Phase permanent magnet | 215 |  |  |  |  | N | Y |  |  | Y | Yes | EQE 350+ | [8 empty] | 10 | 10 |  | RMBXV00.0ED7 | 10 | [14 empty] | 5750 |  | 0 | 0 | 0 |  | 10.5
[12 empty] | 2024 Mercedes EQE 500 4MATIC | [16 empty] | 2024 Mercedes EQE 500 4MATIC | [15 empty] | 2024 Mercedes EQE 500 4MATIC | [14 empty] | 2024 Mercedes EQE 500 4MATIC | [14 empty] | 2024 Mercedes EQE 500 4MATIC | [15 empty] | 2024 Mercedes EQE 500 4MATIC | [16 empty] | 2024 Mercedes EQE 500 4MATIC | [16 empty] | 2024 Mercedes EQE 500 4MATIC | [13 empty] | 2024 Mercedes EQE 500 4MATIC | [14 empty] | 2024 Mercedes EQE 500 4MATIC
2024 | Mercedes-Benz | Mercedes-Benz | EQE 500 4MATIC | MBX | 912 | 0 |  | Auto(A1) | 98 | 94 | 96 | 141.4 | 136.1 | 138.9648 | 98 | 94 | 96 |  |  |  | A | Automatic |  | 1 | N | N | A | All Wheel Drive |  |  | 298 | EL | Electricity | MPG | miles per gallon | 4 | Vehicle can not operate on gasoline or diesel fuel |  |  | 101 | 11 |  |  | 800 | 800 | [22 empty] | 5 | Midsize Cars | car | Electric Vehicle 2-cycle label | 2023-10-24 | 34125 |  | N |  |  | N | N | [7 empty] | Battery(s) |  | 10 | Lithium Ion |  | 328 | 271 | 162.6 | On-Board |  |  | Electrical Regen Brake |  | Both | Y |  |  |  |  | 2 | Other | AC 6 Phase permanent magnet | 100 and 200 |  |  |  |  | N | Y |  |  | Y | Yes | EQE 500 4Matic | [8 empty] | 10 | 10 |  | RMBXV00.0E13 | 10 | [14 empty] | 5750 |  | 0 | 0 | 0 |  | 10.5
2024 | Mercedes-Benz | Mercedes-Benz | EQE 500 4MATIC | MBX | 912 | 0 |  | Auto(A1) | 34 | 35 | 35 | 23.8397 | 24.7598 | 24.2538 | 35 | 36 | 34.6491 |  |  |  | A | Automatic |  | 1 | N | N | A | All Wheel Drive |  |  | 298 | EL | Electricity | KW-HR/100Miles | kilowatt-hour per 100 miles | 4 | Vehicle can not operate on gasoline or diesel fuel |  |  | 101 | 11 |  |  | 800 | 800 | [22 empty] | 5 | Midsize Cars | car | Electric Vehicle 2-cycle label | 2023-10-24 | 34125 |  | N |  |  | N | N | [7 empty] | Battery(s) |  | 10 | Lithium Ion |  | 328 | 271 | 162.6 | On-Board |  |  | Electrical Regen Brake |  | Both | Y |  |  |  |  | 2 | Other | AC 3 Phase permanent magnet | 100 and 200 |  |  |  |  | N | Y |  |  | Y | Yes | EQE 500 4Matic | [8 empty] | 10 | 10 |  | RMBXV00.0E13 | 10 | [14 empty] | 5750 |  | 0 | 0 | 0 |  | 10.5
[12 empty] | 2024 Mercedes AMG EQS 4MATIC+ | [16 empty] | 2024 Mercedes AMG EQS 4MATIC+ | [15 empty] | 2024 Mercedes AMG EQS 4MATIC+ | [14 empty] | 2024 Mercedes AMG EQS 4MATIC+ | [14 empty] | 2024 Mercedes AMG EQS 4MATIC+ | [15 empty] | 2024 Mercedes AMG EQS 4MATIC+ | [16 empty] | 2024 Mercedes AMG EQS 4MATIC+ | [16 empty] | 2024 Mercedes AMG EQS 4MATIC+ | [13 empty] | 2024 Mercedes AMG EQS 4MATIC+ | [14 empty] | 2024 Mercedes AMG EQS 4MATIC+
2024 | Mercedes-Benz | Mercedes-Benz | AMG EQS 4MATIC+ | MBX | 900 | 0 |  | Auto(A1) | 79 | 85 | 82 | 110.9 | 119.2 | 114.4873 | 79 | 85 | 82 |  |  |  | A | Automatic |  | 1 | N | N | A | All Wheel Drive |  |  | 305 | EL | Electricity | MPG | miles per gallon | 4 | Vehicle can not operate on gasoline or diesel fuel |  |  | 103 | 35 |  |  | 900 | 900 | [22 empty] | 6 | Large Cars | car | Electric Vehicle 2-cycle label | 2023-09-01 | 34113 |  | N |  |  | N | N | [7 empty] | Battery(s) |  | 12 | Lithium Ion |  | 396 | 282 | 161.6 | On-Board |  |  | Electrical Regen Brake |  | Both | Y |  |  |  |  | 2 | Other | AC 6 Phase permanent magnet | 310 and 310 |  |  |  |  | N | Y |  |  | Y | Yes | AMG EQS 4MATIC+ | [8 empty] | 9 | 10 |  | RMBXV00.0ED3 | 10 | [14 empty] | 5250 |  | 0 | 0 | 0 |  | 12.75
2024 | Mercedes-Benz | Mercedes-Benz | AMG EQS 4MATIC+ | MBX | 900 | 0 |  | Auto(A1) | 42 | 39 | 41 | 30.382 | 28.284 | 29.4379 | 41.607 | 38.7099 | 41 |  |  |  | A | Automatic |  | 1 | N | N | A | All Wheel Drive |  |  | 305 | EL | Electricity | KW-HR/100Miles | kilowatt-hour per 100 miles | 4 | Vehicle can not operate on gasoline or diesel fuel |  |  | 103 | 35 |  |  | 900 | 900 | [22 empty] | 6 | Large Cars | car | Electric Vehicle 2-cycle label | 2023-09-01 | 34113 |  | N |  |  | N | N | [7 empty] | Battery(s) |  | 12 | Lithium Ion |  | 396 | 282 | 161.6 | On-Board |  |  | Electrical Regen Brake |  | Both | Y |  |  |  |  | 2 | Other | AC 6 Phase permanent magnet | 310 and 310 |  |  |  |  | N | Y |  |  | Y | Yes | AMG EQS 4MATIC+ | [8 empty] | 9 | 10 |  | RMBXV00.0ED3 | 10 | [14 empty] | 5250 |  | 0 | 0 | 0 |  | 12.75
[12 empty] | 2024 Mercedes EQS 450 4MATIC | [16 empty] | 2024 Mercedes EQS 450 4MATIC | [15 empty] | 2024 Mercedes EQS 450 4MATIC | [14 empty] | 2024 Mercedes EQS 450 4MATIC | [14 empty] | 2024 Mercedes EQS 450 4MATIC | [15 empty] | 2024 Mercedes EQS 450 4MATIC | [16 empty] | 2024 Mercedes EQS 450 4MATIC | [16 empty] | 2024 Mercedes EQS 450 4MATIC | [13 empty] | 2024 Mercedes EQS 450 4MATIC | [14 empty] | 2024 Mercedes EQS 450 4MATIC
2024 | Mercedes-Benz | Mercedes-Benz | EQS 450 4MATIC | MBX | 905 | 0 |  | Auto(A1) | 93 | 98 | 95 | 126.3 | 133.3 | 129.3568 | 93 | 98 | 95 |  |  |  | A | Automatic |  | 1 | N | N | A | All Wheel Drive |  |  | 345 | EL | Electricity | MPG | miles per gallon | 4 | Vehicle can not operate on gasoline or diesel fuel |  |  | 103 | 35 |  |  | 800 | 800 | [22 empty] | 6 | Large Cars | car | Electric Vehicle 2-cycle label | 2023-10-25 | 34122 |  | N |  |  | N | N | [7 empty] | Battery(s) |  | 12 | Lithium Ion |  | 396 | 272 | 161.6 | On-Board |  |  | Electrical Regen Brake |  | Both | Y |  |  |  | EQS 580 4MATIC: AC 3 Phase permanent magnet = 135 KW/ AC 6 Phase permanent magnet = 265 KW ; EQS 450 4MATIC: AC 3 Phase permanent magnet = 88 KW/ AC 6 Phase permanent magnet = 178 KW | 2 | Other | AC 3 Phase permanent magnet | 135 and 135 |  |  |  |  | N | Y |  |  | Y | Yes | EQS 450 4MATIC | [8 empty] | 10 | 10 |  | RMBXV00.0ED2 | 10 | [14 empty] | 5750 |  | 0 | 0 | 0 |  | 12.75
2024 | Mercedes-Benz | Mercedes-Benz | EQS 450 4MATIC | MBX | 905 | 0 |  | Auto(A1) | 36 | 34 | 35 | 26.68 | 25.28 | 26.0468 | 35.985 | 34.0953 | 35.1346 |  |  |  | A | Automatic |  | 1 | N | N | A | All Wheel Drive |  |  | 345 | EL | Electricity | KW-HR/100Miles | kilowatt-hour per 100 miles | 4 | Vehicle can not operate on gasoline or diesel fuel |  |  | 103 | 35 |  |  | 800 | 800 | [22 empty] | 6 | Large Cars | car | Electric Vehicle 2-cycle label | 2023-10-25 | 34122 |  | N |  |  | N | N | [7 empty] | Battery(s) |  | 12 | Lithium Ion |  | 396 | 272 | 161.6 | On-Board |  |  | Electrical Regen Brake |  | Both | Y |  |  |  | EQS 580 4MATIC: AC 3 Phase permanent magnet = 135 KW/ AC 6 Phase permanent magnet = 265 KW ; EQS 450 4MATIC: AC 3 Phase permanent magnet = 88 KW/ AC 6 Phase permanent magnet = 178 KW | 2 | Other | AC 3 Phase permanent magnet | 135 and 135 |  |  |  |  | N | Y |  |  | Y | Yes | EQS 450 4MATIC | [8 empty] | 10 | 10 |  | RMBXV00.0ED2 | 10 | [14 empty] | 5750 |  | 0 | 0 | 0 |  | 12.75
[12 empty] | 2024 Mercedes EQS 450+ | [16 empty] | 2024 Mercedes EQS 450+ | [15 empty] | 2024 Mercedes EQS 450+ | [14 empty] | 2024 Mercedes EQS 450+ | [14 empty] | 2024 Mercedes EQS 450+ | [15 empty] | 2024 Mercedes EQS 450+ | [16 empty] | 2024 Mercedes EQS 450+ | [16 empty] | 2024 Mercedes EQS 450+ | [13 empty] | 2024 Mercedes EQS 450+ | [14 empty] | 2024 Mercedes EQS 450+
2024 | Mercedes-Benz | Mercedes-Benz | EQS 450+ | MBX | 901 | 0 |  | Auto(A1) | 95 | 98 | 96 | 135.9 | 140.4 | 137.8888 | 95 | 98 | 96 |  |  |  | A | Automatic |  | 1 | N | N | R | 2-Wheel Drive, Rear |  |  | 352 | EL | Electricity | MPG | miles per gallon | 4 | Vehicle can not operate on gasoline or diesel fuel |  |  | 103 | 35 |  |  | 800 | 800 | [22 empty] | 6 | Large Cars | car | Electric Vehicle 2-cycle label | 2023-10-24 | 34118 |  | N |  |  | N | N | [7 empty] | Battery(s) |  | 12 | Lithium Ion |  | 396 | 282 | 161 | On-Board |  |  | Electrical Regen Brake |  | Rear Wheels | Y |  |  |  | Increased Motor Power (265 kW) | 1 | Other | AC 6 Phase permanent magnet | 265 |  |  |  |  | N | Y |  |  | Y | Yes | EQS 450+ | [8 empty] | 10 | 10 |  | RMBXV00.0ED1 | 10 | [14 empty] | 5750 |  | 0 | 0 | 0 |  | 12.5
2024 | Mercedes-Benz | Mercedes-Benz | EQS 450+ | MBX | 901 | 0 |  | Auto(A1) | 35 | 34 | 34 | 24.7954 | 23.9993 | 24.4372 | 36 | 33.8357 | 35 |  |  |  | A | Automatic |  | 1 | N | N | R | 2-Wheel Drive, Rear |  |  | 352 | EL | Electricity | KW-HR/100Miles | kilowatt-hour per 100 miles | 4 | Vehicle can not operate on gasoline or diesel fuel |  |  | 103 | 35 |  |  | 800 | 800 | [22 empty] | 6 | Large Cars | car | Electric Vehicle 2-cycle label | 2023-10-24 | 34118 |  | N |  |  | N | N | [7 empty] | Battery(s) |  | 12 | Lithium Ion |  | 396 | 282 | 161 | On-Board |  |  | Electrical Regen Brake |  | Rear Wheels | Y |  |  |  | Increased Motor Power (265 kW) | 1 | Other | AC 6 Phase permanent magnet | 265 |  |  |  |  | N | Y |  |  | Y | Yes | EQS 450+ | [8 empty] | 10 | 10 |  | RMBXV00.0ED1 | 10 | [14 empty] | 5750 |  | 0 | 0 | 0 |  | 12.5
[12 empty] | 2024 Mercedes EQS 580 4MATIC | [16 empty] | 2024 Mercedes EQS 580 4MATIC | [15 empty] | 2024 Mercedes EQS 580 4MATIC | [14 empty] | 2024 Mercedes EQS 580 4MATIC | [14 empty] | 2024 Mercedes EQS 580 4MATIC | [15 empty] | 2024 Mercedes EQS 580 4MATIC | [16 empty] | 2024 Mercedes EQS 580 4MATIC | [16 empty] | 2024 Mercedes EQS 580 4MATIC | [13 empty] | 2024 Mercedes EQS 580 4MATIC | [14 empty] | 2024 Mercedes EQS 580 4MATIC
2024 | Mercedes-Benz | Mercedes-Benz | EQS 580 4MATIC | MBX | 902 | 0 |  | Auto(A1) | 95 | 98 | 96 | 130.6 | 135 | 132.544 | 95.1682 | 98.3745 | 96 |  |  |  | A | Automatic |  | 1 | N | N | A | All Wheel Drive |  |  | 345 | EL | Electricity | MPG | miles per gallon | 4 | Vehicle can not operate on gasoline or diesel fuel |  |  | 103 | 35 |  |  | 800 | 800 | [22 empty] | 6 | Large Cars | car | Electric Vehicle 2-cycle label | 2023-10-25 | 34124 |  | N |  |  | N | N | [7 empty] | Battery(s) |  | 12 | Lithium Ion |  | 396 | 272 | 161.6 | On-Board |  |  | Electrical Regen Brake |  | Both | Y |  |  |  | EQS 580 4MATIC: AC 3 Phase permanent magnet = 135 KW/ AC 6 Phase permanent magnet = 265 KW ; EQS 450 4MATIC: AC 3 Phase permanent magnet = 88 KW/ AC 6 Phase permanent magnet = 178 KW | 2 | Other | AC 6 Phase permanent magnet | 265 and 265 |  |  |  |  | N | Y |  |  | Y | Yes | EQS 580 4MATIC | [8 empty] | 10 | 10 |  | RMBXV00.0ED2 | 10 | [14 empty] | 5750 |  | 0 | 0 | 0 |  | 11.5
2024 | Mercedes-Benz | Mercedes-Benz | EQS 580 4MATIC | MBX | 902 | 0 |  | Auto(A1) | 35 | 34 | 35 | 25.81 | 24.97 | 25.434 | 36 | 34.2619 | 34.8968 |  |  |  | A | Automatic |  | 1 | N | N | A | All Wheel Drive |  |  | 345 | EL | Electricity | KW-HR/100Miles | kilowatt-hour per 100 miles | 4 | Vehicle can not operate on gasoline or diesel fuel |  |  | 103 | 35 |  |  | 800 | 800 | [22 empty] | 6 | Large Cars | car | Electric Vehicle 2-cycle label | 2023-10-25 | 34124 |  | N |  |  | N | N | [7 empty] | Battery(s) |  | 12 | Lithium Ion |  | 396 | 272 | 161.6 | On-Board |  |  | Electrical Regen Brake |  | Both | Y |  |  |  | EQS 580 4MATIC: AC 3 Phase permanent magnet = 135 KW/ AC 6 Phase permanent magnet = 265 KW ; EQS 450 4MATIC: AC 3 Phase permanent magnet = 88 KW/ AC 6 Phase permanent magnet = 178 KW | 2 | Other | AC 6 Phase permanent magnet | 265 and 265 |  |  |  |  | N | Y |  |  | Y | Yes | EQS 580 4MATIC | [8 empty] | 10 | 10 |  | RMBXV00.0ED2 | 10 | [14 empty] | 5750 |  | 0 | 0 | 0 |  | 11.5
[12 empty] | 2024 Mercedes EQS 680 4MATIC Maybach (SUV) | [16 empty] | 2024 Mercedes EQS 680 4MATIC Maybach (SUV) | [15 empty] | 2024 Mercedes EQS 680 4MATIC Maybach (SUV) | [14 empty] | 2024 Mercedes EQS 680 4MATIC Maybach (SUV) | [14 empty] | 2024 Mercedes EQS 680 4MATIC Maybach (SUV) | [15 empty] | 2024 Mercedes EQS 680 4MATIC Maybach (SUV) | [16 empty] | 2024 Mercedes EQS 680 4MATIC Maybach (SUV) | [16 empty] | 2024 Mercedes EQS 680 4MATIC Maybach (SUV) | [13 empty] | 2024 Mercedes EQS 680 4MATIC Maybach (SUV) | [14 empty] | 2024 Mercedes EQS 680 4MATIC Maybach (SUV)
2024 | Mercedes-Benz | Mercedes-Benz | EQS 680 4MATIC Maybach (SUV) | MBX | 920 | 0 |  | Auto(A1) | 75 | 77 | 76 | 103.9 | 106.6 | 105.0979 | 75 | 77 | 76 |  |  |  | A | Automatic |  | 1 | N | N | A | All Wheel Drive |  |  | 280 | EL | Electricity | MPG | miles per gallon | 4 | Vehicle can not operate on gasoline or diesel fuel | [6 empty] | 1000 | 1000 | [22 empty] | 33 | Standard SUV 4WD |  | Electric Vehicle 2-cycle label | 2023-07-21 | 33849 |  | N |  |  | N | N | [7 empty] | Battery(s) |  | 12 | Lithium Ion |  | 396 | 282 | 161.6 | On-Board |  |  | Electrical Regen Brake |  | Both | Y |  |  |  |  | 2 | Other | AC 6 Phase permanent magnet | 310 and 310 |  |  |  |  | N | Y |  |  | Y | Yes | EQS 680 4MATIC Maybach (SUV) | [8 empty] | 9 | 10 |  | RMBXT00.0ED3 | 10 | [14 empty] | 4750 |  | 0 | 0 | 0 |  | 12.75
2024 | Mercedes-Benz | Mercedes-Benz | EQS 680 4MATIC Maybach (SUV) | MBX | 920 | 0 |  | Auto(A1) | 44 | 43 | 43 | 32.4456 | 31.6147 | 32.0717 | 45 | 44 | 44 |  |  |  | A | Automatic |  | 1 | N | N | A | All Wheel Drive |  |  | 280 | EL | Electricity | KW-HR/100Miles | kilowatt-hour per 100 miles | 4 | Vehicle can not operate on gasoline or diesel fuel | [6 empty] | 1000 | 1000 | [22 empty] | 33 | Standard SUV 4WD |  | Electric Vehicle 2-cycle label | 2023-07-21 | 33849 |  | N |  |  | N | N | [7 empty] | Battery(s) |  | 12 | Lithium Ion |  | 396 | 282 | 161.6 | On-Board |  |  | Electrical Regen Brake |  | Both | Y |  |  |  |  | 2 | Other | AC 6 Phase permanent magnet | 310 and 310 |  |  |  |  | N | Y |  |  | Y | Yes | EQS 680 4MATIC Maybach (SUV) | [8 empty] | 9 | 10 |  | RMBXT00.0ED3 | 10 | [14 empty] | 4750 |  | 0 | 0 | 0 |  | 12.75
[12 empty] | 2024 Mini COOPER SE HARDTOP 2 DOOR | [16 empty] | 2024 Mini COOPER SE HARDTOP 2 DOOR | [15 empty] | 2024 Mini COOPER SE HARDTOP 2 DOOR | [14 empty] | 2024 Mini COOPER SE HARDTOP 2 DOOR | [14 empty] | 2024 Mini COOPER SE HARDTOP 2 DOOR | [15 empty] | 2024 Mini COOPER SE HARDTOP 2 DOOR | [16 empty] | 2024 Mini COOPER SE HARDTOP 2 DOOR | [16 empty] | 2024 Mini COOPER SE HARDTOP 2 DOOR | [13 empty] | 2024 Mini COOPER SE HARDTOP 2 DOOR | [14 empty] | 2024 Mini COOPER SE HARDTOP 2 DOOR
2024 | BMW | Mini | COOPER SE HARDTOP 2 DOOR | BMX | 92 | 0 |  | Auto(A1) | 119 | 100 | 110 | 169.6 | 143.5 | 156.769 | 118.72 | 100.45 | 109.7383 |  |  |  | A | Automatic |  | 1 | N | N | F | 2-Wheel Drive, Front |  |  | 114 | EL | Electricity | MPG | miles per gallon | N | Not exempt |  |  |  |  | 80 | 9 | 700 | 700 | [22 empty] | 3 | Subcompact Cars | car | Electric Vehicle 2-cycle label | 2023-03-17 | 32858 | N | N |  |  | N | N | [7 empty] | Battery(s) |  | 8 | Lithium Ion |  | 349 | 93.2 | 159 | On-Board |  |  | Electrical Regen Brake |  | Front Wheels | N |  |  |  |  | 1 | DC Permanent Magnet, brushless |  | 135 |  |  |  |  | N | Y |  |  | N | No | [9 empty] | 10 | 10 |  | RBMXV00.0F5B | 10 | [14 empty] | 6250 |  | 0 | 0 | 0 |  | 4
2024 | BMW | Mini | COOPER SE HARDTOP 2 DOOR | BMX | 92 | 0 |  | Auto(A1) | 28 | 34 | 31 | 19.8685 | 23.4854 | 21.4961 | 28.3903 | 33.554 | 30.714 |  |  |  | A | Automatic |  | 1 | N | N | F | 2-Wheel Drive, Front |  |  | 114 | EL | Electricity | KW-HR/100Miles | kilowatt-hour per 100 miles | N | Not exempt |  |  |  |  | 80 | 9 | 700 | 700 | [22 empty] | 3 | Subcompact Cars | car | Electric Vehicle 2-cycle label | 2023-03-17 | 32858 | N | N |  |  | N | N | [7 empty] | Battery(s) |  | 8 | Lithium Ion |  | 349 | 93.2 | 159 | On-Board |  |  | Electrical Regen Brake |  | Front Wheels | N |  |  |  |  | 1 | DC Permanent Magnet, brushless |  | 135 |  |  |  |  | N | Y |  |  | N | No | [9 empty] | 10 | 10 |  | RBMXV00.0F5B | 10 | [14 empty] | 6250 |  | 0 | 0 | 0 |  | 4
[12 empty] | 2024 Nissan LEAF | [16 empty] | 2024 Nissan LEAF | [15 empty] | 2024 Nissan LEAF | [14 empty] | 2024 Nissan LEAF | [14 empty] | 2024 Nissan LEAF | [15 empty] | 2024 Nissan LEAF | [16 empty] | 2024 Nissan LEAF | [16 empty] | 2024 Nissan LEAF | [13 empty] | 2024 Nissan LEAF | [14 empty] | 2024 Nissan LEAF
2024 | Nissan | NISSAN | LEAF | NSX | 902 | 0 |  | Auto(A1) | 123 | 99 | 111 | 175.6 | 141.2 | 158.2507 | 122.92 | 98.84 | 110.7755 |  |  |  | A | Automatic |  | 1 | Y | N | F | 2-Wheel Drive, Front |  |  | 149 | EL | Electricity | MPG | miles per gallon | N | Not exempt |  |  |  |  | 92 | 24 | 700 | 700 | [22 empty] | 5 | Midsize Cars | car | Electric Vehicle 2-cycle label | 2023-07-12 | 33243 | N | N |  |  | N | N | [7 empty] | Battery(s) |  | 1 | Lithium Ion |  | 350 | 115 | 132 | On-Board |  |  | Electrical Regen Brake |  | Front Wheels | N |  |  |  | Battery Specific Energy for Canada is 131.1 (Whr/kg). | 1 | DC Permanent Magnet, brushless |  | 110 |  |  |  |  | N | Y |  |  | N | No | [9 empty] | 10 | 10 |  | RNSXV0000TL2 | 10 | [14 empty] | 6250 |  | 0 | 0 | 0 |  | 8
2024 | Nissan | NISSAN | LEAF | NSX | 902 | 0 |  | Auto(A1) | 27 | 34 | 30 | 19.198 | 23.8713 | 21.301 | 27.4203 | 34.1006 | 30.4264 |  |  |  | A | Automatic |  | 1 | Y | N | F | 2-Wheel Drive, Front |  |  | 149 | EL | Electricity | KW-HR/100Miles | kilowatt-hour per 100 miles | N | Not exempt |  |  |  |  | 92 | 24 | 700 | 700 | [22 empty] | 5 | Midsize Cars | car | Electric Vehicle 2-cycle label | 2023-07-12 | 33243 | N | N |  |  | N | N | [7 empty] | Battery(s) |  | 1 | Lithium Ion |  | 350 | 115 | 132 | On-Board |  |  | Electrical Regen Brake |  | Front Wheels | N |  |  |  | Battery Specific Energy for Canada is 131.1 (Whr/kg). | 1 | DC Permanent Magnet, brushless |  | 110 |  |  |  |  | N | Y |  |  | N | No | [9 empty] | 10 | 10 |  | RNSXV0000TL2 | 10 | [14 empty] | 6250 |  | 0 | 0 | 0 |  | 8
[12 empty] | 2024 Nissan LEAF SV | [16 empty] | 2024 Nissan LEAF SV | [15 empty] | 2024 Nissan LEAF SV | [14 empty] | 2024 Nissan LEAF SV | [14 empty] | 2024 Nissan LEAF SV | [15 empty] | 2024 Nissan LEAF SV | [16 empty] | 2024 Nissan LEAF SV | [16 empty] | 2024 Nissan LEAF SV | [13 empty] | 2024 Nissan LEAF SV | [14 empty] | 2024 Nissan LEAF SV
2024 | Nissan | NISSAN | LEAF SV | NSX | 904 | 0 |  | Auto(A1) | 121 | 98 | 109 | 172.9 | 140.1 | 156.4206 | 121.03 | 98.07 | 109.4944 |  |  |  | A | Automatic |  | 1 | Y | N | F | 2-Wheel Drive, Front |  |  | 212 | EL | Electricity | MPG | miles per gallon | N | Not exempt |  |  |  |  | 92 | 24 | 700 | 700 | [22 empty] | 5 | Midsize Cars | car | Electric Vehicle 2-cycle label | 2023-07-12 | 33244 | N | N |  |  | N | N | [7 empty] | Battery(s) |  | 1 | Lithium Ion |  | 350 | 173 | 137.6 | On-Board |  |  | Electrical Regen Brake |  | Front Wheels | N |  |  |  |  | 1 | DC Permanent Magnet, brushless |  | 160 |  |  |  |  | N | Y |  |  | N | No | [9 empty] | 10 | 10 |  | RNSXV0000TS4 | 10 | [14 empty] | 6250 |  | 0 | 0 | 0 |  | 11
2024 | Nissan | NISSAN | LEAF SV | NSX | 904 | 0 |  | Auto(A1) | 28 | 34 | 31 | 19.4891 | 24.063 | 21.5474 | 27.8485 | 34.3683 | 30.7824 |  |  |  | A | Automatic |  | 1 | Y | N | F | 2-Wheel Drive, Front |  |  | 212 | EL | Electricity | KW-HR/100Miles | kilowatt-hour per 100 miles | N | Not exempt |  |  |  |  | 92 | 24 | 700 | 700 | [22 empty] | 5 | Midsize Cars | car | Electric Vehicle 2-cycle label | 2023-07-12 | 33244 | N | N |  |  | N | N | [7 empty] | Battery(s) |  | 1 | Lithium Ion |  | 350 | 173 | 137.6 | On-Board |  |  | Electrical Regen Brake |  | Front Wheels | N |  |  |  |  | 1 | DC Permanent Magnet, brushless |  | 160 |  |  |  |  | N | Y |  |  | N | No | [9 empty] | 10 | 10 |  | RNSXV0000TS4 | 10 | [14 empty] | 6250 |  | 0 | 0 | 0 |  | 11
[12 empty] | 2024 Polestar Polestar 2 Dual Motor (19 Inch Wheels) | [16 empty] | 2024 Polestar Polestar 2 Dual Motor (19 Inch Wheels) | [15 empty] | 2024 Polestar Polestar 2 Dual Motor (19 Inch Wheels) | [14 empty] | 2024 Polestar Polestar 2 Dual Motor (19 Inch Wheels) | [14 empty] | 2024 Polestar Polestar 2 Dual Motor (19 Inch Wheels) | [15 empty] | 2024 Polestar Polestar 2 Dual Motor (19 Inch Wheels) | [16 empty] | 2024 Polestar Polestar 2 Dual Motor (19 Inch Wheels) | [16 empty] | 2024 Polestar Polestar 2 Dual Motor (19 Inch Wheels) | [13 empty] | 2024 Polestar Polestar 2 Dual Motor (19 Inch Wheels) | [14 empty] | 2024 Polestar Polestar 2 Dual Motor (19 Inch Wheels)
2024 | Volvo | Polestar Automotive USA Inc | Polestar 2 Dual Motor (19 Inch Wheels) | VVX | 248 | 0 |  | Auto(A1) | 112 | 100 | 106 | 152 | 135.5 | 144.104 | 112.097 | 99.9285 | 106.2735 |  |  |  | A | Automatic |  | 1 | N | N | A | All Wheel Drive |  |  | 276 | EL | Electricity | MPG | miles per gallon | 4 | Vehicle can not operate on gasoline or diesel fuel |  |  |  |  | 89 | 26 | 700 | 700 | [22 empty] | 5 | Midsize Cars | car | Electric Vehicle 5-cycle label | 2023-06-01 | 33048 | N | N |  |  | N | N | [7 empty] | Battery(s) |  | 1 | Lithium Ion |  | 404 | 202 | 166 | On-Board |  |  | Electrical Regen Brake |  | Both | N |  |  |  | TG RVVXV00.0Z0A include 2 different Lithium Ion batteries, Battery1:404 Volt, 202 Ah capacity, 166 Whr/kg specific Energy (Polestar 2 Single motor, XC40 Recharge, C40 Recharge) Battery2:397 Volt, 196 Ah capacity, 158 Whr/kg specific Energy (Polestar 2 Dual Motor, Polestar 2 Dual Motor perf. pack, XC40 Recharge Twin, C40 Recharge Twin) Motor ACPM = AC permanent magnet, brushless Motor:XC40,C40 Recharge Twin have ACI 110 kWatt front and ACPM 190 kWatt Rear. Motor:XC40,C40 Recharge have ACPM 185 kWatt Rear. Motor:Polestar2 Dual motor have ACI 110 kWatt front and ACPM 200 kWatt rear. Motor:Polestar2 Dual Motor Performance Pack have ACI 135 kWatt front and ACPM 200 kWatt rear. Motor:Polestar2 Single Motor have ACPM 220 kWatt rear. | 2 | Other | ACPM | 110 and 200 |  |  |  |  | N | Y |  |  | N | No | [9 empty] | 10 | 10 |  | RVVXV00.0Z0A | 10 | [14 empty] | 6250 |  | 0 | 0 | 0 |  | 8 |  | 276
2024 | Volvo | Polestar Automotive USA Inc | Polestar 2 Dual Motor (19 Inch Wheels) | VVX | 248 | 0 |  | Auto(A1) | 30 | 34 | 32 | 22.1708 | 24.8698 | 23.3853 | 30.0677 | 33.7291 | 31.7153 |  |  |  | A | Automatic |  | 1 | N | N | A | All Wheel Drive |  |  | 276 | EL | Electricity | KW-HR/100Miles | kilowatt-hour per 100 miles | 4 | Vehicle can not operate on gasoline or diesel fuel |  |  |  |  | 89 | 26 | 700 | 700 | [22 empty] | 5 | Midsize Cars | car | Electric Vehicle 5-cycle label | 2023-06-01 | 33048 | N | N |  |  | N | N | [7 empty] | Battery(s) |  | 1 | Lithium Ion |  | 404 | 202 | 166 | On-Board |  |  | Electrical Regen Brake |  | Both | N |  |  |  | TG RVVXV00.0Z0A include 2 different Lithium Ion batteries, Battery1:404 Volt, 202 Ah capacity, 166 Whr/kg specific Energy (Polestar 2 Single motor, XC40 Recharge, C40 Recharge) Battery2:397 Volt, 196 Ah capacity, 158 Whr/kg specific Energy (Polestar 2 Dual Motor, Polestar 2 Dual Motor perf. pack, XC40 Recharge Twin, C40 Recharge Twin) Motor ACPM = AC permanent magnet, brushless Motor:XC40,C40 Recharge Twin have ACI 110 kWatt front and ACPM 190 kWatt Rear. Motor:XC40,C40 Recharge have ACPM 185 kWatt Rear. Motor:Polestar2 Dual motor have ACI 110 kWatt front and ACPM 200 kWatt rear. Motor:Polestar2 Dual Motor Performance Pack have ACI 135 kWatt front and ACPM 200 kWatt rear. Motor:Polestar2 Single Motor have ACPM 220 kWatt rear. | 2 | AC Induction |  | 110 and 200 |  |  |  |  | N | Y |  |  | N | No | [9 empty] | 10 | 10 |  | RVVXV00.0Z0A | 10 | [14 empty] | 6250 |  | 0 | 0 | 0 |  | 8 |  | 276
[12 empty] | 2024 Polestar Polestar 2 Dual Motor (20 Inch Wheels) | [16 empty] | 2024 Polestar Polestar 2 Dual Motor (20 Inch Wheels) | [15 empty] | 2024 Polestar Polestar 2 Dual Motor (20 Inch Wheels) | [14 empty] | 2024 Polestar Polestar 2 Dual Motor (20 Inch Wheels) | [14 empty] | 2024 Polestar Polestar 2 Dual Motor (20 Inch Wheels) | [15 empty] | 2024 Polestar Polestar 2 Dual Motor (20 Inch Wheels) | [16 empty] | 2024 Polestar Polestar 2 Dual Motor (20 Inch Wheels) | [16 empty] | 2024 Polestar Polestar 2 Dual Motor (20 Inch Wheels) | [13 empty] | 2024 Polestar Polestar 2 Dual Motor (20 Inch Wheels) | [14 empty] | 2024 Polestar Polestar 2 Dual Motor (20 Inch Wheels)
2024 | Volvo | Polestar Automotive USA Inc | Polestar 2 Dual Motor (20 Inch Wheels) | VVX | 257 | 0 |  | Auto(A1) | 108 | 96 | 102 | 152 | 135.5 | 144.104 | 112.097 | 99.9285 | 106.2735 |  |  |  | A | Automatic |  | 1 | N | N | A | All Wheel Drive |  |  | 266 | EL | Electricity | MPG | miles per gallon | 4 | Vehicle can not operate on gasoline or diesel fuel |  |  |  |  | 89 | 26 | 750 | 750 | [22 empty] | 5 | Midsize Cars | car | Electric Vehicle 5-cycle label | 2023-06-01 | 33049 | N | N |  |  | N | N | [7 empty] | Battery(s) |  | 1 | Lithium Ion |  | 404 | 202 | 166 | On-Board |  |  | Electrical Regen Brake |  | Both | N |  |  |  | TG RVVXV00.0Z0A include 2 different Lithium Ion batteries, Battery1:404 Volt, 202 Ah capacity, 166 Whr/kg specific Energy (Polestar 2 Single motor, XC40 Recharge, C40 Recharge) Battery2:397 Volt, 196 Ah capacity, 158 Whr/kg specific Energy (Polestar 2 Dual Motor, Polestar 2 Dual Motor perf. pack, XC40 Recharge Twin, C40 Recharge Twin) Motor ACPM = AC permanent magnet, brushless Motor:XC40,C40 Recharge Twin have ACI 110 kWatt front and ACPM 190 kWatt Rear. Motor:XC40,C40 Recharge have ACPM 185 kWatt Rear. Motor:Polestar2 Dual motor have ACI 110 kWatt front and ACPM 200 kWatt rear. Motor:Polestar2 Dual Motor Performance Pack have ACI 135 kWatt front and ACPM 200 kWatt rear. Motor:Polestar2 Single Motor have ACPM 220 kWatt rear. | 2 | AC Induction |  | 135 and 220 |  |  |  |  | N | Y |  |  | N | No | [9 empty] | 10 | 10 |  | RVVXV00.0Z0A | 10 | [14 empty] | 6000 |  | 0 | 0 | 0 |  | 8 |  | 266
2024 | Volvo | Polestar Automotive USA Inc | Polestar 2 Dual Motor (20 Inch Wheels) | VVX | 257 | 0 |  | Auto(A1) | 30 | 34 | 32 | 22.1708 | 24.8698 | 23.3853 | 30.0677 | 33.7291 | 31.7153 |  |  |  | A | Automatic |  | 1 | N | N | A | All Wheel Drive |  |  | 266 | EL | Electricity | KW-HR/100Miles | kilowatt-hour per 100 miles | 4 | Vehicle can not operate on gasoline or diesel fuel |  |  |  |  | 89 | 26 | 750 | 750 | [22 empty] | 5 | Midsize Cars | car | Electric Vehicle 5-cycle label | 2023-06-01 | 33049 | N | N |  |  | N | N | [7 empty] | Battery(s) |  | 1 | Lithium Ion |  | 404 | 202 | 166 | On-Board |  |  | Electrical Regen Brake |  | Both | N |  |  |  | TG RVVXV00.0Z0A include 2 different Lithium Ion batteries, Battery1:404 Volt, 202 Ah capacity, 166 Whr/kg specific Energy (Polestar 2 Single motor, XC40 Recharge, C40 Recharge) Battery2:397 Volt, 196 Ah capacity, 158 Whr/kg specific Energy (Polestar 2 Dual Motor, Polestar 2 Dual Motor perf. pack, XC40 Recharge Twin, C40 Recharge Twin) Motor ACPM = AC permanent magnet, brushless Motor:XC40,C40 Recharge Twin have ACI 110 kWatt front and ACPM 190 kWatt Rear. Motor:XC40,C40 Recharge have ACPM 185 kWatt Rear. Motor:Polestar2 Dual motor have ACI 110 kWatt front and ACPM 200 kWatt rear. Motor:Polestar2 Dual Motor Performance Pack have ACI 135 kWatt front and ACPM 200 kWatt rear. Motor:Polestar2 Single Motor have ACPM 220 kWatt rear. | 2 | Other | ACPM | 135 and 220 |  |  |  |  | N | Y |  |  | N | No | [9 empty] | 10 | 10 |  | RVVXV00.0Z0A | 10 | [14 empty] | 6000 |  | 0 | 0 | 0 |  | 8 |  | 266
[12 empty] | 2024 Polestar Polestar 2 Dual Motor Performance Pack | [16 empty] | 2024 Polestar Polestar 2 Dual Motor Performance Pack | [15 empty] | 2024 Polestar Polestar 2 Dual Motor Performance Pack | [14 empty] | 2024 Polestar Polestar 2 Dual Motor Performance Pack | [14 empty] | 2024 Polestar Polestar 2 Dual Motor Performance Pack | [15 empty] | 2024 Polestar Polestar 2 Dual Motor Performance Pack | [16 empty] | 2024 Polestar Polestar 2 Dual Motor Performance Pack | [16 empty] | 2024 Polestar Polestar 2 Dual Motor Performance Pack | [13 empty] | 2024 Polestar Polestar 2 Dual Motor Performance Pack | [14 empty] | 2024 Polestar Polestar 2 Dual Motor Performance Pack
2024 | Volvo | Polestar Automotive USA Inc | Polestar 2 Dual Motor Performance Pack | VVX | 249 | 0 |  | Auto(A1) | 100 | 90 | 95 | 152 | 135.5 | 144.104 | 112.097 | 99.9285 | 106.2735 |  |  |  | A | Automatic |  | 1 | N | N | A | All Wheel Drive |  |  | 247 | EL | Electricity | MPG | miles per gallon | 4 | Vehicle can not operate on gasoline or diesel fuel |  |  |  |  | 89 | 26 | 800 | 800 | [22 empty] | 5 | Midsize Cars | car | Electric Vehicle 5-cycle label | 2023-06-01 | 33050 | N | N |  |  | N | N | [7 empty] | Battery(s) |  | 1 | Lithium Ion |  | 404 | 202 | 166 | On-Board |  |  | Electrical Regen Brake |  | Both | N |  |  |  | TG RVVXV00.0Z0A include 2 different Lithium Ion batteries, Battery1:404 Volt, 202 Ah capacity, 166 Whr/kg specific Energy (Polestar 2 Single motor, XC40 Recharge, C40 Recharge) Battery2:397 Volt, 196 Ah capacity, 158 Whr/kg specific Energy (Polestar 2 Dual Motor, Polestar 2 Dual Motor perf. pack, XC40 Recharge Twin, C40 Recharge Twin) Motor ACPM = AC permanent magnet, brushless Motor:XC40,C40 Recharge Twin have ACI 110 kWatt front and ACPM 190 kWatt Rear. Motor:XC40,C40 Recharge have ACPM 185 kWatt Rear. Motor:Polestar2 Dual motor have ACI 110 kWatt front and ACPM 200 kWatt rear. Motor:Polestar2 Dual Motor Performance Pack have ACI 135 kWatt front and ACPM 200 kWatt rear. Motor:Polestar2 Single Motor have ACPM 220 kWatt rear. | 2 | AC Induction |  | 110 and 135 |  |  |  |  | N | Y |  |  | N | No | [9 empty] | 10 | 10 |  | RVVXV00.0Z0A | 10 | [14 empty] | 5750 |  | 0 | 0 | 0 |  | 8 |  | 247
2024 | Volvo | Polestar Automotive USA Inc | Polestar 2 Dual Motor Performance Pack | VVX | 249 | 0 |  | Auto(A1) | 30 | 34 | 32 | 22.1708 | 24.8698 | 23.3853 | 30.0677 | 33.7291 | 31.7153 |  |  |  | A | Automatic |  | 1 | N | N | A | All Wheel Drive |  |  | 247 | EL | Electricity | KW-HR/100Miles | kilowatt-hour per 100 miles | 4 | Vehicle can not operate on gasoline or diesel fuel |  |  |  |  | 89 | 26 | 800 | 800 | [22 empty] | 5 | Midsize Cars | car | Electric Vehicle 5-cycle label | 2023-06-01 | 33050 | N | N |  |  | N | N | [7 empty] | Battery(s) |  | 1 | Lithium Ion |  | 404 | 202 | 166 | On-Board |  |  | Electrical Regen Brake |  | Both | N |  |  |  | TG RVVXV00.0Z0A include 2 different Lithium Ion batteries, Battery1:404 Volt, 202 Ah capacity, 166 Whr/kg specific Energy (Polestar 2 Single motor, XC40 Recharge, C40 Recharge) Battery2:397 Volt, 196 Ah capacity, 158 Whr/kg specific Energy (Polestar 2 Dual Motor, Polestar 2 Dual Motor perf. pack, XC40 Recharge Twin, C40 Recharge Twin) Motor ACPM = AC permanent magnet, brushless Motor:XC40,C40 Recharge Twin have ACI 110 kWatt front and ACPM 190 kWatt Rear. Motor:XC40,C40 Recharge have ACPM 185 kWatt Rear. Motor:Polestar2 Dual motor have ACI 110 kWatt front and ACPM 200 kWatt rear. Motor:Polestar2 Dual Motor Performance Pack have ACI 135 kWatt front and ACPM 200 kWatt rear. Motor:Polestar2 Single Motor have ACPM 220 kWatt rear. | 2 | AC Induction |  | 110 and 135 |  |  |  |  | N | Y |  |  | N | No | [9 empty] | 10 | 10 |  | RVVXV00.0Z0A | 10 | [14 empty] | 5750 |  | 0 | 0 | 0 |  | 8 |  | 247
[12 empty] | 2024 Polestar Polestar 2 Single Motor (19 Inch Wheels) | [16 empty] | 2024 Polestar Polestar 2 Single Motor (19 Inch Wheels) | [15 empty] | 2024 Polestar Polestar 2 Single Motor (19 Inch Wheels) | [14 empty] | 2024 Polestar Polestar 2 Single Motor (19 Inch Wheels) | [14 empty] | 2024 Polestar Polestar 2 Single Motor (19 Inch Wheels) | [15 empty] | 2024 Polestar Polestar 2 Single Motor (19 Inch Wheels) | [16 empty] | 2024 Polestar Polestar 2 Single Motor (19 Inch Wheels) | [16 empty] | 2024 Polestar Polestar 2 Single Motor (19 Inch Wheels) | [13 empty] | 2024 Polestar Polestar 2 Single Motor (19 Inch Wheels) | [14 empty] | 2024 Polestar Polestar 2 Single Motor (19 Inch Wheels)
2024 | Volvo | Polestar Automotive USA Inc | Polestar 2 Single Motor (19 Inch Wheels) | VVX | 250 | 0 |  | Auto(A1) | 124 | 106 | 115 | 172.2 | 146.5 | 159.6008 | 124.4386 | 105.8668 | 115.3339 |  |  |  | A | Automatic |  | 1 | N | N | R | 2-Wheel Drive, Rear |  |  | 320 | EL | Electricity | MPG | miles per gallon | 4 | Vehicle can not operate on gasoline or diesel fuel |  |  |  |  | 89 | 26 | 650 | 650 | [22 empty] | 5 | Midsize Cars | car | Electric Vehicle 5-cycle label | 2023-06-01 | 33051 | N | N |  |  | N | N | [7 empty] | Battery(s) |  | 1 | Lithium Ion |  | 404 | 202 | 166 | On-Board |  |  | Electrical Regen Brake |  | Both | N |  |  |  | TG RVVXV00.0Z0A include 2 different Lithium Ion batteries, Battery1:404 Volt, 202 Ah capacity, 166 Whr/kg specific Energy (Polestar 2 Single motor, XC40 Recharge, C40 Recharge) Battery2:397 Volt, 196 Ah capacity, 158 Whr/kg specific Energy (Polestar 2 Dual Motor, Polestar 2 Dual Motor perf. pack, XC40 Recharge Twin, C40 Recharge Twin) Motor ACPM = AC permanent magnet, brushless Motor:XC40,C40 Recharge Twin have ACI 110 kWatt front and ACPM 190 kWatt Rear. Motor:XC40,C40 Recharge have ACPM 185 kWatt Rear. Motor:Polestar2 Dual motor have ACI 110 kWatt front and ACPM 200 kWatt rear. Motor:Polestar2 Dual Motor Performance Pack have ACI 135 kWatt front and ACPM 200 kWatt rear. Motor:Polestar2 Single Motor have ACPM 220 kWatt rear. | 2 | Other | ACPM | 220 |  |  |  |  | N | Y |  |  | N | No | [9 empty] | 10 | 10 |  | RVVXV00.0Z0A | 10 | [14 empty] | 6500 |  | 0 | 0 | 0 |  | 8 |  | 320
2024 | Volvo | Polestar Automotive USA Inc | Polestar 2 Single Motor (19 Inch Wheels) | VVX | 250 | 0 |  | Auto(A1) | 27 | 32 | 29 | 19.5758 | 23.0132 | 21.1226 | 27.0856 | 31.8372 | 29.2238 |  |  |  | A | Automatic |  | 1 | N | N | R | 2-Wheel Drive, Rear |  |  | 320 | EL | Electricity | KW-HR/100Miles | kilowatt-hour per 100 miles | 4 | Vehicle can not operate on gasoline or diesel fuel |  |  |  |  | 89 | 26 | 650 | 650 | [22 empty] | 5 | Midsize Cars | car | Electric Vehicle 5-cycle label | 2023-06-01 | 33051 | N | N |  |  | N | N | [7 empty] | Battery(s) |  | 1 | Lithium Ion |  | 404 | 202 | 166 | On-Board |  |  | Electrical Regen Brake |  | Both | N |  |  |  | TG RVVXV00.0Z0A include 2 different Lithium Ion batteries, Battery1:404 Volt, 202 Ah capacity, 166 Whr/kg specific Energy (Polestar 2 Single motor, XC40 Recharge, C40 Recharge) Battery2:397 Volt, 196 Ah capacity, 158 Whr/kg specific Energy (Polestar 2 Dual Motor, Polestar 2 Dual Motor perf. pack, XC40 Recharge Twin, C40 Recharge Twin) Motor ACPM = AC permanent magnet, brushless Motor:XC40,C40 Recharge Twin have ACI 110 kWatt front and ACPM 190 kWatt Rear. Motor:XC40,C40 Recharge have ACPM 185 kWatt Rear. Motor:Polestar2 Dual motor have ACI 110 kWatt front and ACPM 200 kWatt rear. Motor:Polestar2 Dual Motor Performance Pack have ACI 135 kWatt front and ACPM 200 kWatt rear. Motor:Polestar2 Single Motor have ACPM 220 kWatt rear. | 2 | Other | ACPM | 220 |  |  |  |  | N | Y |  |  | N | No | [9 empty] | 10 | 10 |  | RVVXV00.0Z0A | 10 | [14 empty] | 6500 |  | 0 | 0 | 0 |  | 8 |  | 320
[12 empty] | 2024 Polestar Polestar 2 Single Motor (20 Inch Wheels) | [16 empty] | 2024 Polestar Polestar 2 Single Motor (20 Inch Wheels) | [15 empty] | 2024 Polestar Polestar 2 Single Motor (20 Inch Wheels) | [14 empty] | 2024 Polestar Polestar 2 Single Motor (20 Inch Wheels) | [14 empty] | 2024 Polestar Polestar 2 Single Motor (20 Inch Wheels) | [15 empty] | 2024 Polestar Polestar 2 Single Motor (20 Inch Wheels) | [16 empty] | 2024 Polestar Polestar 2 Single Motor (20 Inch Wheels) | [16 empty] | 2024 Polestar Polestar 2 Single Motor (20 Inch Wheels) | [13 empty] | 2024 Polestar Polestar 2 Single Motor (20 Inch Wheels) | [14 empty] | 2024 Polestar Polestar 2 Single Motor (20 Inch Wheels)
2024 | Volvo | Polestar Automotive USA Inc | Polestar 2 Single Motor (20 Inch Wheels) | VVX | 258 | 0 |  | Auto(A1) | 119 | 102 | 111 | 172.2 | 146.5 | 159.6008 | 124.4386 | 105.8668 | 115.3339 |  |  |  | A | Automatic |  | 1 | N | N | R | 2-Wheel Drive, Rear |  |  | 307 | EL | Electricity | MPG | miles per gallon | 4 | Vehicle can not operate on gasoline or diesel fuel |  |  |  |  | 89 | 26 | 700 | 700 | [22 empty] | 5 | Midsize Cars | car | Electric Vehicle 5-cycle label | 2023-06-01 | 33052 | N | N |  |  | N | N | [7 empty] | Battery(s) |  | 1 | Lithium Ion |  | 404 | 202 | 166 | On-Board |  |  | Electrical Regen Brake |  | Both | N |  |  |  | TG RVVXV00.0Z0A include 2 different Lithium Ion batteries, Battery1:404 Volt, 202 Ah capacity, 166 Whr/kg specific Energy (Polestar 2 Single motor, XC40 Recharge, C40 Recharge) Battery2:397 Volt, 196 Ah capacity, 158 Whr/kg specific Energy (Polestar 2 Dual Motor, Polestar 2 Dual Motor perf. pack, XC40 Recharge Twin, C40 Recharge Twin) Motor ACPM = AC permanent magnet, brushless Motor:XC40,C40 Recharge Twin have ACI 110 kWatt front and ACPM 190 kWatt Rear. Motor:XC40,C40 Recharge have ACPM 185 kWatt Rear. Motor:Polestar2 Dual motor have ACI 110 kWatt front and ACPM 200 kWatt rear. Motor:Polestar2 Dual Motor Performance Pack have ACI 135 kWatt front and ACPM 200 kWatt rear. Motor:Polestar2 Single Motor have ACPM 220 kWatt rear. | 2 | AC Induction |  | 190 |  |  |  |  | N | Y |  |  | N | No | [9 empty] | 10 | 10 |  | RVVXV00.0Z0A | 10 | [14 empty] | 6250 |  | 0 | 0 | 0 |  | 8 |  | 307
2024 | Volvo | Polestar Automotive USA Inc | Polestar 2 Single Motor (20 Inch Wheels) | VVX | 258 | 0 |  | Auto(A1) | 27 | 32 | 29 | 19.5758 | 23.0132 | 21.1226 | 27.0856 | 31.8372 | 29.2238 |  |  |  | A | Automatic |  | 1 | N | N | R | 2-Wheel Drive, Rear |  |  | 307 | EL | Electricity | KW-HR/100Miles | kilowatt-hour per 100 miles | 4 | Vehicle can not operate on gasoline or diesel fuel |  |  |  |  | 89 | 26 | 700 | 700 | [22 empty] | 5 | Midsize Cars | car | Electric Vehicle 5-cycle label | 2023-06-01 | 33052 | N | N |  |  | N | N | [7 empty] | Battery(s) |  | 1 | Lithium Ion |  | 404 | 202 | 166 | On-Board |  |  | Electrical Regen Brake |  | Both | N |  |  |  | TG RVVXV00.0Z0A include 2 different Lithium Ion batteries, Battery1:404 Volt, 202 Ah capacity, 166 Whr/kg specific Energy (Polestar 2 Single motor, XC40 Recharge, C40 Recharge) Battery2:397 Volt, 196 Ah capacity, 158 Whr/kg specific Energy (Polestar 2 Dual Motor, Polestar 2 Dual Motor perf. pack, XC40 Recharge Twin, C40 Recharge Twin) Motor ACPM = AC permanent magnet, brushless Motor:XC40,C40 Recharge Twin have ACI 110 kWatt front and ACPM 190 kWatt Rear. Motor:XC40,C40 Recharge have ACPM 185 kWatt Rear. Motor:Polestar2 Dual motor have ACI 110 kWatt front and ACPM 200 kWatt rear. Motor:Polestar2 Dual Motor Performance Pack have ACI 135 kWatt front and ACPM 200 kWatt rear. Motor:Polestar2 Single Motor have ACPM 220 kWatt rear. | 2 | Other | ACPM | 190 |  |  |  |  | N | Y |  |  | N | No | [9 empty] | 10 | 10 |  | RVVXV00.0Z0A | 10 | [14 empty] | 6250 |  | 0 | 0 | 0 |  | 8 |  | 307
[12 empty] | 2024 Porsche Taycan 4S Performance Battery Plus | [16 empty] | 2024 Porsche Taycan 4S Performance Battery Plus | [15 empty] | 2024 Porsche Taycan 4S Performance Battery Plus | [14 empty] | 2024 Porsche Taycan 4S Performance Battery Plus | [14 empty] | 2024 Porsche Taycan 4S Performance Battery Plus | [15 empty] | 2024 Porsche Taycan 4S Performance Battery Plus | [16 empty] | 2024 Porsche Taycan 4S Performance Battery Plus | [16 empty] | 2024 Porsche Taycan 4S Performance Battery Plus | [13 empty] | 2024 Porsche Taycan 4S Performance Battery Plus | [14 empty] | 2024 Porsche Taycan 4S Performance Battery Plus
2024 | Porsche | Porsche | Taycan 4S Performance Battery Plus | PRX | 721 | 0 |  | Auto(A2) | 79 | 81 | 80 | 112.9 | 115.1 | 113.8795 | 79.03 | 80.57 | 79.7157 |  |  |  | A | Automatic |  | 2 | N | N | A | All Wheel Drive |  |  | 235 | EL | Electricity | MPG | miles per gallon | N | Not exempt |  |  | 89 | 12 |  |  | 950 | 950 | [22 empty] | 4 | Compact Cars | car | Electric Vehicle 2-cycle label | 2023-08-25 | 33743 | Y | N |  |  | N | N | [7 empty] | Battery(s) |  | 1 | Lithium Ion |  | 850 | 129 | 148 | Off-Board |  |  | Electrical Regen Brake |  | Both | N |  |  |  | Total battery voltage can vary from 450 to 850; Driver can select if regenerative braking occurs only with brake pedal, or both pedal and coasting (Sport mode) | 2 | Other | AC, Perm Magnet, Synchronous | 150 and 234 |  |  |  |  | N | Y |  |  | N | No | N/A | [8 empty] | 9 | 10 |  | RPRXV00.0ETT | 10 | [14 empty] | 5000 |  | 0 | 0 | 0 |  | 10.5
2024 | Porsche | Porsche | Taycan 4S Performance Battery Plus | PRX | 721 | 0 |  | Auto(A2) | 43 | 42 | 42 | 29.8457 | 29.2928 | 29.5969 | 42.6484 | 41.8332 | 42.2815 |  |  |  | A | Automatic |  | 2 | N | N | A | All Wheel Drive |  |  | 235 | EL | Electricity | KW-HR/100Miles | kilowatt-hour per 100 miles | N | Not exempt |  |  | 89 | 12 |  |  | 950 | 950 | [22 empty] | 4 | Compact Cars | car | Electric Vehicle 2-cycle label | 2023-08-25 | 33743 | Y | N |  |  | N | N | [7 empty] | Battery(s) |  | 1 | Lithium Ion |  | 850 | 129 | 148 | Off-Board |  |  | Electrical Regen Brake |  | Both | N |  |  |  | Total battery voltage can vary from 450 to 850; Driver can select if regenerative braking occurs only with brake pedal, or both pedal and coasting (Sport mode) | 2 | Other | AC, Perm Magnet, Synchronous | 150 and 234 |  |  |  |  | N | Y |  |  | N | No | N/A | [8 empty] | 9 | 10 |  | RPRXV00.0ETT | 10 | [14 empty] | 5000 |  | 0 | 0 | 0 |  | 10.5
[12 empty] | 2024 Porsche Taycan 4S Performance Battery | [16 empty] | 2024 Porsche Taycan 4S Performance Battery | [15 empty] | 2024 Porsche Taycan 4S Performance Battery | [14 empty] | 2024 Porsche Taycan 4S Performance Battery | [14 empty] | 2024 Porsche Taycan 4S Performance Battery | [15 empty] | 2024 Porsche Taycan 4S Performance Battery | [16 empty] | 2024 Porsche Taycan 4S Performance Battery | [16 empty] | 2024 Porsche Taycan 4S Performance Battery | [13 empty] | 2024 Porsche Taycan 4S Performance Battery | [14 empty] | 2024 Porsche Taycan 4S Performance Battery
2024 | Porsche | Porsche | Taycan 4S Performance Battery | PRX | 720 | 0 |  | Auto(A2) | 82 | 82 | 82 | 118.9 | 118.9 | 118.9 | 82 | 82 | 82 |  |  |  | A | Automatic |  | 2 | N | N | A | All Wheel Drive |  |  | 206 | EL | Electricity | MPG | miles per gallon | N | Not exempt |  |  | 89 | 12 |  |  | 900 | 900 | [22 empty] | 4 | Compact Cars | car | Electric Vehicle 2-cycle label | 2023-07-15 | 33739 | Y | N |  |  | N | N | [7 empty] | Battery(s) |  | 1 | Lithium Ion |  | 850 | 129 | 148 | Off-Board |  |  | Electrical Regen Brake |  | Both | N |  |  |  | Total battery voltage can vary from 450 to 850; Driver can select if regenerative braking occurs only with brake pedal, or both pedal and coasting (Sport mode) | 2 | Other | AC, Perm Magnet, Synchronous | 150 and 254 |  |  |  |  | N | Y |  |  | N | No | N/A | [8 empty] | 9 | 10 |  | RPRXV00.0ETT | 10 | [14 empty] | 5250 |  | 0 | 0 | 0 |  | 9.5
2024 | Porsche | Porsche | Taycan 4S Performance Battery | PRX | 720 | 0 |  | Auto(A2) | 40 | 40 | 40 | 28.3589 | 28.3485 | 28.3542 | 41 | 41 | 41 |  |  |  | A | Automatic |  | 2 | N | N | A | All Wheel Drive |  |  | 206 | EL | Electricity | KW-HR/100Miles | kilowatt-hour per 100 miles | N | Not exempt |  |  | 89 | 12 |  |  | 900 | 900 | [22 empty] | 4 | Compact Cars | car | Electric Vehicle 2-cycle label | 2023-07-15 | 33739 | Y | N |  |  | N | N | [7 empty] | Battery(s) |  | 1 | Lithium Ion |  | 850 | 129 | 148 | Off-Board |  |  | Electrical Regen Brake |  | Both | N |  |  |  | Total battery voltage can vary from 450 to 850; Driver can select if regenerative braking occurs only with brake pedal, or both pedal and coasting (Sport mode) | 2 | Other | AC, Perm Magnet, Synchronous | 150 and 254 |  |  |  |  | N | Y |  |  | N | No | N/A | [8 empty] | 9 | 10 |  | RPRXV00.0ETT | 10 | [14 empty] | 5250 |  | 0 | 0 | 0 |  | 9.5
[12 empty] | 2024 Porsche Taycan GTS | [16 empty] | 2024 Porsche Taycan GTS | [15 empty] | 2024 Porsche Taycan GTS | [14 empty] | 2024 Porsche Taycan GTS | [14 empty] | 2024 Porsche Taycan GTS | [15 empty] | 2024 Porsche Taycan GTS | [16 empty] | 2024 Porsche Taycan GTS | [16 empty] | 2024 Porsche Taycan GTS | [13 empty] | 2024 Porsche Taycan GTS | [14 empty] | 2024 Porsche Taycan GTS
2024 | Porsche | Porsche | Taycan GTS | PRX | 770 | 0 |  | Auto(A2) | 83 | 82 | 83 | 119 | 117.5 | 118.3203 | 83.3 | 82.25 | 82.8242 |  |  |  | A | Automatic |  | 2 | N | N | A | All Wheel Drive |  |  | 246 | EL | Electricity | MPG | miles per gallon | N | Not exempt |  |  | 89 | 11 |  |  | 900 | 900 | [22 empty] | 4 | Compact Cars | car | Electric Vehicle 2-cycle label | 2023-08-25 | 33747 | Y | N |  |  | N | N | [7 empty] | Battery(s) |  | 1 | Lithium Ion |  | 850 | 129 | 148 | Off-Board |  |  | Electrical Regen Brake |  | Both | N |  |  |  | Total battery voltage can vary from 450 to 850; Driver can select if regenerative braking occurs only with brake pedal, or both pedal and coasting (Sport mode) | 1 | Other | AC, Perm Magnet, Synchronous | 234 |  |  |  |  | N | Y |  |  | N | No | N/A | [8 empty] | 9 | 10 |  | RPRXV00.0ETT | 10 | [14 empty] | 5250 |  | 0 | 0 | 0 |  | 10.5
2024 | Porsche | Porsche | Taycan GTS | PRX | 770 | 0 |  | Auto(A2) | 40 | 41 | 41 | 28.3168 | 28.6894 | 28.4845 | 40.4622 | 40.9787 | 40.6946 |  |  |  | A | Automatic |  | 2 | N | N | A | All Wheel Drive |  |  | 246 | EL | Electricity | KW-HR/100Miles | kilowatt-hour per 100 miles | N | Not exempt |  |  | 89 | 11 |  |  | 900 | 900 | [22 empty] | 4 | Compact Cars | car | Electric Vehicle 2-cycle label | 2023-08-25 | 33747 | Y | N |  |  | N | N | [7 empty] | Battery(s) |  | 1 | Lithium Ion |  | 850 | 129 | 148 | Off-Board |  |  | Electrical Regen Brake |  | Both | N |  |  |  | Total battery voltage can vary from 450 to 850; Driver can select if regenerative braking occurs only with brake pedal, or both pedal and coasting (Sport mode) | 1 | Other | AC, Perm Magnet, Synchronous | 234 |  |  |  |  | N | Y |  |  | N | No | N/A | [8 empty] | 9 | 10 |  | RPRXV00.0ETT | 10 | [14 empty] | 5250 |  | 0 | 0 | 0 |  | 10.5
[12 empty] | 2024 Porsche Taycan GTS Sport Turismo | [16 empty] | 2024 Porsche Taycan GTS Sport Turismo | [15 empty] | 2024 Porsche Taycan GTS Sport Turismo | [14 empty] | 2024 Porsche Taycan GTS Sport Turismo | [14 empty] | 2024 Porsche Taycan GTS Sport Turismo | [15 empty] | 2024 Porsche Taycan GTS Sport Turismo | [16 empty] | 2024 Porsche Taycan GTS Sport Turismo | [16 empty] | 2024 Porsche Taycan GTS Sport Turismo | [13 empty] | 2024 Porsche Taycan GTS Sport Turismo | [14 empty] | 2024 Porsche Taycan GTS Sport Turismo
2024 | Porsche | Porsche | Taycan GTS Sport Turismo | PRX | 772 | 0 |  | Auto(A2) | 80 | 80 | 80 | 114.7 | 114 | 114.3839 | 80.29 | 79.8 | 80.0687 |  |  |  | A | Automatic |  | 2 | N | N | A | All Wheel Drive |  |  | 233 | EL | Electricity | MPG | miles per gallon | N | Not exempt |  |  |  |  | 90 | 12 | 950 | 950 | [22 empty] | 4 | Compact Cars | car | Electric Vehicle 2-cycle label | 2023-08-25 | 33748 | Y | N |  |  | N | N | [7 empty] | Battery(s) |  | 1 | Lithium Ion |  | 850 | 129 | 148 | Off-Board |  |  | Electrical Regen Brake |  | Both | N |  |  |  | Total battery voltage can vary from 450 to 850; Driver can select if regenerative braking occurs only with brake pedal, or both pedal and coasting (Sport mode) | 1 | Other | AC, Perm Magnet, Synchronous | 254 |  |  |  |  | N | Y |  |  | N | No | N/A | [8 empty] | 9 | 10 |  | RPRXV00.0ETT | 10 | [14 empty] | 5000 |  | 0 | 0 | 0 |  | 10.5
2024 | Porsche | Porsche | Taycan GTS Sport Turismo | PRX | 772 | 0 |  | Auto(A2) | 42 | 42 | 42 | 29.3927 | 29.5713 | 29.4731 | 41.9791 | 42.2368 | 42.0951 |  |  |  | A | Automatic |  | 2 | N | N | A | All Wheel Drive |  |  | 233 | EL | Electricity | KW-HR/100Miles | kilowatt-hour per 100 miles | N | Not exempt |  |  |  |  | 90 | 12 | 950 | 950 | [22 empty] | 4 | Compact Cars | car | Electric Vehicle 2-cycle label | 2023-08-25 | 33748 | Y | N |  |  | N | N | [7 empty] | Battery(s) |  | 1 | Lithium Ion |  | 850 | 129 | 148 | Off-Board |  |  | Electrical Regen Brake |  | Both | N |  |  |  | Total battery voltage can vary from 450 to 850; Driver can select if regenerative braking occurs only with brake pedal, or both pedal and coasting (Sport mode) | 1 | Other | AC, Perm Magnet, Synchronous | 254 |  |  |  |  | N | Y |  |  | N | No | N/A | [8 empty] | 9 | 10 |  | RPRXV00.0ETT | 10 | [14 empty] | 5000 |  | 0 | 0 | 0 |  | 10.5
[12 empty] | 2024 Porsche Taycan Performance Battery Plus | [16 empty] | 2024 Porsche Taycan Performance Battery Plus | [15 empty] | 2024 Porsche Taycan Performance Battery Plus | [14 empty] | 2024 Porsche Taycan Performance Battery Plus | [14 empty] | 2024 Porsche Taycan Performance Battery Plus | [15 empty] | 2024 Porsche Taycan Performance Battery Plus | [16 empty] | 2024 Porsche Taycan Performance Battery Plus | [16 empty] | 2024 Porsche Taycan Performance Battery Plus | [13 empty] | 2024 Porsche Taycan Performance Battery Plus | [14 empty] | 2024 Porsche Taycan Performance Battery Plus
2024 | Porsche | Porsche | Taycan Performance Battery Plus | PRX | 702 | 0 |  | Auto(A2) | 78 | 88 | 82 | 110.9 | 125.2 | 116.9089 | 77.63 | 87.64 | 81.8362 |  |  |  | A | Automatic |  | 2 | N | N | R | 2-Wheel Drive, Rear |  |  | 242 | EL | Electricity | MPG | miles per gallon | N | Not exempt |  |  | 90 | 12 |  |  | 900 | 900 | [22 empty] | 4 | Compact Cars | car | Electric Vehicle 2-cycle label | 2023-08-25 | 33742 | Y | N |  |  | N | N | [7 empty] | Battery(s) |  | 1 | Lithium Ion |  | 800 | 129 | 148 | Both On-Board and Off-Board |  |  | Electrical Regen Brake |  | Both | N |  |  |  | Total battery voltage can vary from 450 to 850; Driver can select if regenerative braking occurs only with brake pedal, or both pedal and coasting (Sport Mode) | 1 | Other | AC, Perm Magnet, Synchronous | 280 |  |  |  |  | N | Y |  |  | N | No | N/A | [8 empty] | 9 | 10 |  | RPRXV00.0ETS | 10 | [14 empty] | 5250 |  | 0 | 0 | 0 |  | 10.5
2024 | Porsche | Porsche | Taycan Performance Battery Plus | PRX | 702 | 0 |  | Auto(A2) | 43 | 38 | 41 | 30.3888 | 26.9228 | 28.8291 | 43.4175 | 38.4585 | 41.1859 |  |  |  | A | Automatic |  | 2 | N | N | R | 2-Wheel Drive, Rear |  |  | 242 | EL | Electricity | KW-HR/100Miles | kilowatt-hour per 100 miles | N | Not exempt |  |  | 90 | 12 |  |  | 900 | 900 | [22 empty] | 4 | Compact Cars | car | Electric Vehicle 2-cycle label | 2023-08-25 | 33742 | Y | N |  |  | N | N | [7 empty] | Battery(s) |  | 1 | Lithium Ion |  | 800 | 129 | 148 | Both On-Board and Off-Board |  |  | Electrical Regen Brake |  | Both | N |  |  |  | Total battery voltage can vary from 450 to 850; Driver can select if regenerative braking occurs only with brake pedal, or both pedal and coasting (Sport Mode) | 1 | Other | AC, Perm Magnet, Synchronous | 280 |  |  |  |  | N | Y |  |  | N | No | N/A | [8 empty] | 9 | 10 |  | RPRXV00.0ETS | 10 | [14 empty] | 5250 |  | 0 | 0 | 0 |  | 10.5
[12 empty] | 2024 Porsche Taycan Performance Battery | [16 empty] | 2024 Porsche Taycan Performance Battery | [15 empty] | 2024 Porsche Taycan Performance Battery | [14 empty] | 2024 Porsche Taycan Performance Battery | [14 empty] | 2024 Porsche Taycan Performance Battery | [15 empty] | 2024 Porsche Taycan Performance Battery | [16 empty] | 2024 Porsche Taycan Performance Battery | [16 empty] | 2024 Porsche Taycan Performance Battery | [13 empty] | 2024 Porsche Taycan Performance Battery | [14 empty] | 2024 Porsche Taycan Performance Battery
2024 | Porsche | Porsche | Taycan Performance Battery | PRX | 701 | 0 |  | Auto(A2) | 79 | 88 | 83 | 113.2 | 125.4 | 118.3828 | 79.24 | 87.78 | 82.868 |  |  |  | A | Automatic |  | 2 | N | N | R | 2-Wheel Drive, Rear |  |  | 208 | EL | Electricity | MPG | miles per gallon | N | Not exempt |  |  | 90 | 12 |  |  | 900 | 900 | [22 empty] | 4 | Compact Cars | car | Electric Vehicle 2-cycle label | 2023-08-25 | 33741 | Y | N |  |  | N | N | [7 empty] | Battery(s) |  | 1 | Lithium Ion |  | 800 | 129 | 148 | Both On-Board and Off-Board |  |  | Electrical Regen Brake |  | Both | N |  |  |  | Total battery voltage can vary from 450 to 850; Driver can select if regenerative braking occurs only with brake pedal, or both pedal and coasting (Sport Mode) | 1 | Other | AC, Perm Magnet, Synchronous | 280 |  |  |  |  | N | Y |  |  | N | No | N/A | [8 empty] | 9 | 10 |  | RPRXV00.0ETS | 10 | [14 empty] | 5250 |  | 0 | 0 | 0 |  | 9.5
2024 | Porsche | Porsche | Taycan Performance Battery | PRX | 701 | 0 |  | Auto(A2) | 43 | 38 | 41 | 29.7834 | 26.8687 | 28.4718 | 42.5353 | 38.3971 | 40.6731 |  |  |  | A | Automatic |  | 2 | N | N | R | 2-Wheel Drive, Rear |  |  | 208 | EL | Electricity | KW-HR/100Miles | kilowatt-hour per 100 miles | N | Not exempt |  |  | 90 | 12 |  |  | 900 | 900 | [22 empty] | 4 | Compact Cars | car | Electric Vehicle 2-cycle label | 2023-08-25 | 33741 | Y | N |  |  | N | N | [7 empty] | Battery(s) |  | 1 | Lithium Ion |  | 800 | 129 | 148 | Both On-Board and Off-Board |  |  | Electrical Regen Brake |  | Both | N |  |  |  | Total battery voltage can vary from 450 to 850; Driver can select if regenerative braking occurs only with brake pedal, or both pedal and coasting (Sport Mode) | 1 | Other | AC, Perm Magnet, Synchronous | 280 |  |  |  |  | N | Y |  |  | N | No | N/A | [8 empty] | 9 | 10 |  | RPRXV00.0ETS | 10 | [14 empty] | 5250 |  | 0 | 0 | 0 |  | 9.5
[12 empty] | 2024 Porsche Taycan Turbo | [16 empty] | 2024 Porsche Taycan Turbo | [15 empty] | 2024 Porsche Taycan Turbo | [14 empty] | 2024 Porsche Taycan Turbo | [14 empty] | 2024 Porsche Taycan Turbo | [15 empty] | 2024 Porsche Taycan Turbo | [16 empty] | 2024 Porsche Taycan Turbo | [16 empty] | 2024 Porsche Taycan Turbo | [13 empty] | 2024 Porsche Taycan Turbo | [14 empty] | 2024 Porsche Taycan Turbo
2024 | Porsche | Porsche | Taycan Turbo | PRX | 740 | 0 |  | Auto(A2) | 81 | 80 | 81 | 116.2 | 113.9 | 115.1536 | 81.34 | 79.73 | 80.6075 |  |  |  | A | Automatic |  | 2 | N | N | A | All Wheel Drive |  |  | 238 | EL | Electricity | MPG | miles per gallon | N | Not exempt |  |  | 89 | 11 |  |  | 950 | 950 | [22 empty] | 4 | Compact Cars | car | Electric Vehicle 2-cycle label | 2023-08-25 | 33744 | Y | N |  |  | N | N | [7 empty] | Battery(s) |  | 1 | Lithium Ion |  | 850 | 129 | 148 | Off-Board |  |  | Electrical Regen Brake |  | Both | N |  |  |  | Total battery voltage can vary from 450 to 850; Driver can select if regenerative braking occurs only with brake pedal, or both pedal and coasting (Sport mode) | 1 | Other | AC, Perm Magnet, Synchronous | 235 |  |  |  |  | N | Y |  |  | N | No | N/A | [8 empty] | 9 | 10 |  | RPRXV00.0ETT | 10 | [14 empty] | 5000 |  | 0 | 0 | 0 |  | 10.5
2024 | Porsche | Porsche | Taycan Turbo | PRX | 740 | 0 |  | Auto(A2) | 41 | 42 | 42 | 29.0055 | 29.5969 | 29.2716 | 41.4372 | 42.2739 | 41.8137 |  |  |  | A | Automatic |  | 2 | N | N | A | All Wheel Drive |  |  | 238 | EL | Electricity | KW-HR/100Miles | kilowatt-hour per 100 miles | N | Not exempt |  |  | 89 | 11 |  |  | 950 | 950 | [22 empty] | 4 | Compact Cars | car | Electric Vehicle 2-cycle label | 2023-08-25 | 33744 | Y | N |  |  | N | N | [7 empty] | Battery(s) |  | 1 | Lithium Ion |  | 850 | 129 | 148 | Off-Board |  |  | Electrical Regen Brake |  | Both | N |  |  |  | Total battery voltage can vary from 450 to 850; Driver can select if regenerative braking occurs only with brake pedal, or both pedal and coasting (Sport mode) | 1 | Other | AC, Perm Magnet, Synchronous | 235 |  |  |  |  | N | Y |  |  | N | No | N/A | [8 empty] | 9 | 10 |  | RPRXV00.0ETT | 10 | [14 empty] | 5000 |  | 0 | 0 | 0 |  | 10.5
[12 empty] | 2024 Porsche Taycan Turbo S | [16 empty] | 2024 Porsche Taycan Turbo S | [15 empty] | 2024 Porsche Taycan Turbo S | [14 empty] | 2024 Porsche Taycan Turbo S | [14 empty] | 2024 Porsche Taycan Turbo S | [15 empty] | 2024 Porsche Taycan Turbo S | [16 empty] | 2024 Porsche Taycan Turbo S | [16 empty] | 2024 Porsche Taycan Turbo S | [13 empty] | 2024 Porsche Taycan Turbo S | [14 empty] | 2024 Porsche Taycan Turbo S
2024 | Porsche | Porsche | Taycan Turbo S | PRX | 750 | 0 |  | Auto(A2) | 76 | 74 | 75 | 109.8 | 106.2 | 108.1503 | 76 | 74 | 75 |  |  |  | A | Automatic |  | 2 | N | N | A | All Wheel Drive |  |  | 222 | EL | Electricity | MPG | miles per gallon | N | Not exempt |  |  | 89 | 11 |  |  | 1000 | 1000 | [22 empty] | 4 | Compact Cars | car | Electric Vehicle 2-cycle label | 2023-08-25 | 33746 | N | N |  |  | N | N | [7 empty] | Battery(s) |  | 1 | Lithium Ion |  | 850 | 129 | 148 | Off-Board |  |  | Electrical Regen Brake |  | Both | N |  |  |  | Total battery voltage can vary from 450 to 850; Driver can select if regenerative braking occurs only with brake pedal, or both pedal and coasting (Sport mode) | 1 | Other | AC, Perm Magnet, Synchronous | 254 |  |  |  |  | N | Y |  |  | N | No | N/A | [8 empty] | 9 | 10 |  | RPRXV00.0ETT | 10 | [14 empty] | 4750 |  | 0 | 0 | 0 |  | 10.5
2024 | Porsche | Porsche | Taycan Turbo S | PRX | 750 | 0 |  | Auto(A2) | 44 | 45 | 45 | 30.7061 | 31.7441 | 31.1732 | 43.8525 | 46 | 44.5214 |  |  |  | A | Automatic |  | 2 | N | N | A | All Wheel Drive |  |  | 222 | EL | Electricity | KW-HR/100Miles | kilowatt-hour per 100 miles | N | Not exempt |  |  | 89 | 11 |  |  | 1000 | 1000 | [22 empty] | 4 | Compact Cars | car | Electric Vehicle 2-cycle label | 2023-08-25 | 33746 | N | N |  |  | N | N | [7 empty] | Battery(s) |  | 1 | Lithium Ion |  | 850 | 129 | 148 | Off-Board |  |  | Electrical Regen Brake |  | Both | N |  |  |  | Total battery voltage can vary from 450 to 850; Driver can select if regenerative braking occurs only with brake pedal, or both pedal and coasting (Sport mode) | 1 | Other | AC, Perm Magnet, Synchronous | 254 |  |  |  |  | N | Y |  |  | N | No | N/A | [8 empty] | 9 | 10 |  | RPRXV00.0ETT | 10 | [14 empty] | 4750 |  | 0 | 0 | 0 |  | 10.5
[12 empty] | 2024 Porsche Taycan 4 Cross Turismo | [16 empty] | 2024 Porsche Taycan 4 Cross Turismo | [15 empty] | 2024 Porsche Taycan 4 Cross Turismo | [14 empty] | 2024 Porsche Taycan 4 Cross Turismo | [14 empty] | 2024 Porsche Taycan 4 Cross Turismo | [15 empty] | 2024 Porsche Taycan 4 Cross Turismo | [16 empty] | 2024 Porsche Taycan 4 Cross Turismo | [16 empty] | 2024 Porsche Taycan 4 Cross Turismo | [13 empty] | 2024 Porsche Taycan 4 Cross Turismo | [14 empty] | 2024 Porsche Taycan 4 Cross Turismo
2024 | Porsche | Porsche | Taycan 4 Cross Turismo | PRX | 705 | 0 |  | Auto(A2) | 80 | 80 | 80 | 114.3 | 115 | 114.6139 | 80.01 | 80.5 | 80.2297 |  |  |  | A | Automatic |  | 2 | N | N | A | All Wheel Drive |  |  | 235 | EL | Electricity | MPG | miles per gallon | N | Not exempt |  |  |  |  | 90 | 24 | 950 | 950 | [22 empty] | 5 | Midsize Cars | car | Electric Vehicle 2-cycle label | 2023-07-15 | 33740 | Y | N |  |  | N | N | [7 empty] | Battery(s) |  | 1 | Lithium Ion |  | 850 | 129 | 148 | Off-Board |  |  | Electrical Regen Brake |  | Both | N |  |  |  | Total battery voltage can vary from 450 to 850; Driver can select if regenerative braking occurs only with brake pedal, or both pedal and coasting (Sport mode) | 2 | Other | AC, Perm Magnet, Synchronous | 234 and 235 |  |  |  |  | N | Y |  |  | N | No | N/A | [8 empty] | 9 | 10 |  | RPRXV00.0ETT | 10 | [14 empty] | 5000 |  | 0 | 0 | 0 |  | 10.5
2024 | Porsche | Porsche | Taycan 4 Cross Turismo | PRX | 705 | 0 |  | Auto(A2) | 42 | 42 | 42 | 29.4877 | 29.3014 | 29.4038 | 42.126 | 41.8696 | 42.0106 |  |  |  | A | Automatic |  | 2 | N | N | A | All Wheel Drive |  |  | 235 | EL | Electricity | KW-HR/100Miles | kilowatt-hour per 100 miles | N | Not exempt |  |  |  |  | 90 | 24 | 950 | 950 | [22 empty] | 5 | Midsize Cars | car | Electric Vehicle 2-cycle label | 2023-07-15 | 33740 | Y | N |  |  | N | N | [7 empty] | Battery(s) |  | 1 | Lithium Ion |  | 850 | 129 | 148 | Off-Board |  |  | Electrical Regen Brake |  | Both | N |  |  |  | Total battery voltage can vary from 450 to 850; Driver can select if regenerative braking occurs only with brake pedal, or both pedal and coasting (Sport mode) | 2 | Other | AC, Perm Magnet, Synchronous | 234 and 235 |  |  |  |  | N | Y |  |  | N | No | N/A | [8 empty] | 9 | 10 |  | RPRXV00.0ETT | 10 | [14 empty] | 5000 |  | 0 | 0 | 0 |  | 10.5
[12 empty] | 2024 Porsche Taycan Turbo Cross Turismo | [16 empty] | 2024 Porsche Taycan Turbo Cross Turismo | [15 empty] | 2024 Porsche Taycan Turbo Cross Turismo | [14 empty] | 2024 Porsche Taycan Turbo Cross Turismo | [14 empty] | 2024 Porsche Taycan Turbo Cross Turismo | [15 empty] | 2024 Porsche Taycan Turbo Cross Turismo | [16 empty] | 2024 Porsche Taycan Turbo Cross Turismo | [16 empty] | 2024 Porsche Taycan Turbo Cross Turismo | [13 empty] | 2024 Porsche Taycan Turbo Cross Turismo | [14 empty] | 2024 Porsche Taycan Turbo Cross Turismo
2024 | Porsche | Porsche | Taycan Turbo Cross Turismo | PRX | 745 | 0 |  | Auto(A2) | 80 | 78 | 79 | 117.4 | 113.6 | 115.659 | 80 | 78 | 79 |  |  |  | A | Automatic |  | 2 | N | N | A | All Wheel Drive |  |  | 233 | EL | Electricity | MPG | miles per gallon | N | Not exempt |  |  |  |  | 92 | 24 | 950 | 950 | [22 empty] | 5 | Midsize Cars | car | Electric Vehicle 2-cycle label | 2023-08-25 | 33745 | Y | N |  |  | N | N | [7 empty] | Battery(s) |  | 1 | Lithium Ion |  | 850 | 129 | 148 | Off-Board |  |  | Electrical Regen Brake |  | Both | N |  |  |  | Total battery voltage can vary from 450 to 850; Driver can select if regenerative braking occurs only with brake pedal, or both pedal and coasting (Sport mode) | 1 | Other | AC, Perm Magnet, Synchronous | 234 |  |  |  |  | N | Y |  |  | N | No | N/A | [8 empty] | 9 | 10 |  | RPRXV00.0ETT | 10 | [14 empty] | 5000 |  | 0 | 0 | 0 |  | 10.5
2024 | Porsche | Porsche | Taycan Turbo Cross Turismo | PRX | 745 | 0 |  | Auto(A2) | 41 | 42 | 42 | 28.7167 | 29.6782 | 29.1494 | 42 | 43 | 43 |  |  |  | A | Automatic |  | 2 | N | N | A | All Wheel Drive |  |  | 233 | EL | Electricity | KW-HR/100Miles | kilowatt-hour per 100 miles | N | Not exempt |  |  |  |  | 92 | 24 | 950 | 950 | [22 empty] | 5 | Midsize Cars | car | Electric Vehicle 2-cycle label | 2023-08-25 | 33745 | Y | N |  |  | N | N | [7 empty] | Battery(s) |  | 1 | Lithium Ion |  | 850 | 129 | 148 | Off-Board |  |  | Electrical Regen Brake |  | Both | N |  |  |  | Total battery voltage can vary from 450 to 850; Driver can select if regenerative braking occurs only with brake pedal, or both pedal and coasting (Sport mode) | 1 | Other | AC, Perm Magnet, Synchronous | 234 |  |  |  |  | N | Y |  |  | N | No | N/A | [8 empty] | 9 | 10 |  | RPRXV00.0ETT | 10 | [14 empty] | 5000 |  | 0 | 0 | 0 |  | 10.5
[12 empty] | 2024 Porsche Taycan Turbo S Cross Turismo | [16 empty] | 2024 Porsche Taycan Turbo S Cross Turismo | [15 empty] | 2024 Porsche Taycan Turbo S Cross Turismo | [14 empty] | 2024 Porsche Taycan Turbo S Cross Turismo | [14 empty] | 2024 Porsche Taycan Turbo S Cross Turismo | [15 empty] | 2024 Porsche Taycan Turbo S Cross Turismo | [16 empty] | 2024 Porsche Taycan Turbo S Cross Turismo | [16 empty] | 2024 Porsche Taycan Turbo S Cross Turismo | [13 empty] | 2024 Porsche Taycan Turbo S Cross Turismo | [14 empty] | 2024 Porsche Taycan Turbo S Cross Turismo
2024 | Porsche | Porsche | Taycan Turbo S Cross Turismo | PRX | 755 | 0 |  | Auto(A2) | 76 | 74 | 75 | 109.8 | 106.2 | 108.1503 | 76 | 74.34 | 75 |  |  |  | A | Automatic |  | 2 | N | N | A | All Wheel Drive |  |  | 222 | EL | Electricity | MPG | miles per gallon | N | Not exempt |  |  |  |  | 93 | 24 | 1000 | 1000 | [22 empty] | 5 | Midsize Cars | car | Electric Vehicle 2-cycle label | 2023-08-25 | 33749 | Y | N |  |  | N | N | [7 empty] | Battery(s) |  | 1 | Lithium Ion |  | 850 | 129 | 148 | Off-Board |  |  | Electrical Regen Brake |  | Both | N |  |  |  | Total battery voltage can vary from 450 to 850; Driver can select if regenerative braking occurs only with brake pedal, or both pedal and coasting (Sport mode) | 1 | Other | AC, Perm Magnet, Synchronous | 235 |  |  |  |  | N | Y |  |  | N | No | N/A | [8 empty] | 9 | 10 |  | RPRXV00.0ETT | 10 | [14 empty] | 4750 |  | 0 | 0 | 0 |  | 10.5
2024 | Porsche | Porsche | Taycan Turbo S Cross Turismo | PRX | 755 | 0 |  | Auto(A2) | 44 | 45 | 45 | 30.7061 | 31.7441 | 31.1732 | 43.8525 | 46 | 44.5214 |  |  |  | A | Automatic |  | 2 | N | N | A | All Wheel Drive |  |  | 222 | EL | Electricity | KW-HR/100Miles | kilowatt-hour per 100 miles | N | Not exempt |  |  |  |  | 93 | 24 | 1000 | 1000 | [22 empty] | 5 | Midsize Cars | car | Electric Vehicle 2-cycle label | 2023-08-25 | 33749 | Y | N |  |  | N | N | [7 empty] | Battery(s) |  | 1 | Lithium Ion |  | 850 | 129 | 148 | Off-Board |  |  | Electrical Regen Brake |  | Both | N |  |  |  | Total battery voltage can vary from 450 to 850; Driver can select if regenerative braking occurs only with brake pedal, or both pedal and coasting (Sport mode) | 1 | Other | AC, Perm Magnet, Synchronous | 235 |  |  |  |  | N | Y |  |  | N | No | N/A | [8 empty] | 9 | 10 |  | RPRXV00.0ETT | 10 | [14 empty] | 4750 |  | 0 | 0 | 0 |  | 10.5
[12 empty] | 2024 Rivian R1S All-Terrain Quad Large (20in) | [16 empty] | 2024 Rivian R1S All-Terrain Quad Large (20in) | [15 empty] | 2024 Rivian R1S All-Terrain Quad Large (20in) | [14 empty] | 2024 Rivian R1S All-Terrain Quad Large (20in) | [14 empty] | 2024 Rivian R1S All-Terrain Quad Large (20in) | [15 empty] | 2024 Rivian R1S All-Terrain Quad Large (20in) | [16 empty] | 2024 Rivian R1S All-Terrain Quad Large (20in) | [16 empty] | 2024 Rivian R1S All-Terrain Quad Large (20in) | [13 empty] | 2024 Rivian R1S All-Terrain Quad Large (20in) | [14 empty] | 2024 Rivian R1S All-Terrain Quad Large (20in)
2024 | Rivian Automotive L | Rivian | R1S All-Terrain Quad Large (20in) | RIV | 8 | 0 |  | Auto(A1) | 65 | 60 | 63 | 87.3 | 79.8 | 83.7576 | 65.4226 | 59.8021 | 62.7679 |  |  |  | A | Automatic |  | 1 | N | N | A | All Wheel Drive |  |  | 274 | EL | Electricity | MPG | miles per gallon | 4 | Vehicle can not operate on gasoline or diesel fuel | [6 empty] | 1200 | 1200 | [22 empty] | 33 | Standard SUV 4WD |  | Electric Vehicle 5-cycle label | 2023-10-13 | 34055 |  | N |  |  | N | N | [7 empty] | Battery(s) |  | 1 | Lithium Ion |  | 400 | 360 | 169 | Both On-Board and Off-Board |  |  | Electrical Regen Brake |  | Both | Y |  |  |  | ALL-PURPOSE AND CONSERVE | 4 | AC Induction | AC 3 PHASE BRUSHLESS MOTOR | 162, 162, 163 and 163 |  |  |  |  | N | Y |  |  | N | No | R1S AT QUAD LARGE (20IN) | [8 empty] | 9 | 10 |  | RRIVT00.0194 | 10 | [14 empty] | 3750 |  | 0 | 0 | 0 |  | 13
2024 | Rivian Automotive L | Rivian | R1S All-Terrain Quad Large (20in) | RIV | 8 | 0 |  | Auto(A1) | 52 | 56 | 54 | 38.6261 | 42.2516 | 40.2575 | 51.5189 | 56.3609 | 53.6978 |  |  |  | A | Automatic |  | 1 | N | N | A | All Wheel Drive |  |  | 274 | EL | Electricity | KW-HR/100Miles | kilowatt-hour per 100 miles | 4 | Vehicle can not operate on gasoline or diesel fuel | [6 empty] | 1200 | 1200 | [22 empty] | 33 | Standard SUV 4WD |  | Electric Vehicle 5-cycle label | 2023-10-13 | 34055 |  | N |  |  | N | N | [7 empty] | Battery(s) |  | 1 | Lithium Ion |  | 400 | 360 | 169 | Both On-Board and Off-Board |  |  | Electrical Regen Brake |  | Both | Y |  |  |  | ALL-PURPOSE AND CONSERVE | 4 | AC Induction | AC 3 PHASE BRUSHLESS MOTOR | 162, 162, 163 and 163 |  |  |  |  | N | Y |  |  | N | No | R1S AT QUAD LARGE (20IN) | [8 empty] | 9 | 10 |  | RRIVT00.0194 | 10 | [14 empty] | 3750 |  | 0 | 0 | 0 |  | 13
[12 empty] | 2024 Rolls-Royce Black Badge Spectre (22'' Wheels) | [16 empty] | 2024 Rolls-Royce Black Badge Spectre (22'' Wheels) | [15 empty] | 2024 Rolls-Royce Black Badge Spectre (22'' Wheels) | [14 empty] | 2024 Rolls-Royce Black Badge Spectre (22'' Wheels) | [14 empty] | 2024 Rolls-Royce Black Badge Spectre (22'' Wheels) | [15 empty] | 2024 Rolls-Royce Black Badge Spectre (22'' Wheels) | [16 empty] | 2024 Rolls-Royce Black Badge Spectre (22'' Wheels) | [16 empty] | 2024 Rolls-Royce Black Badge Spectre (22'' Wheels) | [13 empty] | 2024 Rolls-Royce Black Badge Spectre (22'' Wheels) | [14 empty] | 2024 Rolls-Royce Black Badge Spectre (22'' Wheels)
2024 | Rolls-Royce | Rolls-Royce Motor Cars Limited | Black Badge Spectre (22'' Wheels) | RRG | 25 | 0 |  | Auto(A1) | 74 | 84 | 78 | 100.3 | 113.9 | 105.9953 | 73.884 | 83.9022 | 78.0793 |  |  |  | A | Automatic |  | 1 | N | N | A | All Wheel Drive |  |  | 280 | EL | Electricity | MPG | miles per gallon | N | Not exempt | 94 | 10 |  |  |  |  | 950 | 950 | [22 empty] | 4 | Compact Cars | car | Electric Vehicle 5-cycle label | 2023-08-01 | 33568 | Y | N |  |  | N | N | [7 empty] | Battery(s) |  | 9 | Lithium Ion |  | 376 | 280.8 | 154 | On-Board |  |  | Electrical Regen Brake |  | Both | N |  |  |  | Motor/Generator Type: externally excited synchronuous machine (EESM) | 2 | Other | EESM | 190 and 360 |  |  |  |  | N | Y |  |  | N | No | [9 empty] | 9 | 10 |  | RRRGV00.0R2B | 10 | [14 empty] | 5000 |  | 0 | 0 | 0 |  | 11
2024 | Rolls-Royce | Rolls-Royce Motor Cars Limited | Black Badge Spectre (22'' Wheels) | RRG | 25 | 0 |  | Auto(A1) | 46 | 40 | 43 | 33.6024 | 29.6002 | 31.8014 | 45.6188 | 40.1718 | 43.1676 |  |  |  | A | Automatic |  | 1 | N | N | A | All Wheel Drive |  |  | 280 | EL | Electricity | KW-HR/100Miles | kilowatt-hour per 100 miles | N | Not exempt | 94 | 10 |  |  |  |  | 950 | 950 | [22 empty] | 4 | Compact Cars | car | Electric Vehicle 5-cycle label | 2023-08-01 | 33568 | Y | N |  |  | N | N | [7 empty] | Battery(s) |  | 9 | Lithium Ion |  | 376 | 280.8 | 154 | On-Board |  |  | Electrical Regen Brake |  | Both | N |  |  |  | Motor/Generator Type: externally excited synchronuous machine (EESM) | 2 | Other | EESM | 190 and 360 |  |  |  |  | N | Y |  |  | N | No | [9 empty] | 9 | 10 |  | RRRGV00.0R2B | 10 | [14 empty] | 5000 |  | 0 | 0 | 0 |  | 11
[12 empty] | 2024 Rolls-Royce Black Badge Spectre (23'' Wheels) | [16 empty] | 2024 Rolls-Royce Black Badge Spectre (23'' Wheels) | [15 empty] | 2024 Rolls-Royce Black Badge Spectre (23'' Wheels) | [14 empty] | 2024 Rolls-Royce Black Badge Spectre (23'' Wheels) | [14 empty] | 2024 Rolls-Royce Black Badge Spectre (23'' Wheels) | [15 empty] | 2024 Rolls-Royce Black Badge Spectre (23'' Wheels) | [16 empty] | 2024 Rolls-Royce Black Badge Spectre (23'' Wheels) | [16 empty] | 2024 Rolls-Royce Black Badge Spectre (23'' Wheels) | [13 empty] | 2024 Rolls-Royce Black Badge Spectre (23'' Wheels) | [14 empty] | 2024 Rolls-Royce Black Badge Spectre (23'' Wheels)
2024 | Rolls-Royce | Rolls-Royce Motor Cars Limited | Black Badge Spectre (23'' Wheels) | RRG | 26 | 0 |  | Auto(A1) | 71 | 77 | 73 | 95.8 | 105 | 99.7323 | 70.5692 | 77.3462 | 73.4658 |  |  |  | A | Automatic |  | 1 | N | N | A | All Wheel Drive |  |  | 264 | EL | Electricity | MPG | miles per gallon | N | Not exempt | 94 | 10 |  |  |  |  | 1050 | 1050 | [22 empty] | 4 | Compact Cars | car | Electric Vehicle 5-cycle label | 2023-08-01 | 33569 | Y | N |  |  | N | N | [7 empty] | Battery(s) |  | 9 | Lithium Ion |  | 376 | 280.8 | 154 | On-Board |  |  | Electrical Regen Brake |  | Both | N |  |  |  | Motor/Generator Type: externally excited synchronuous machine (EESM) | 2 | Other | EESM | 190 and 360 |  |  |  |  | N | Y |  |  | N | No | [9 empty] | 9 | 10 |  | RRRGV00.0R2B | 10 | [14 empty] | 4500 |  | 0 | 0 | 0 |  | 11
2024 | Rolls-Royce | Rolls-Royce Motor Cars Limited | Black Badge Spectre (23'' Wheels) | RRG | 26 | 0 |  | Auto(A1) | 48 | 44 | 46 | 35.1716 | 32.0926 | 33.7861 | 47.7617 | 43.5768 | 45.8785 |  |  |  | A | Automatic |  | 1 | N | N | A | All Wheel Drive |  |  | 264 | EL | Electricity | KW-HR/100Miles | kilowatt-hour per 100 miles | N | Not exempt | 94 | 10 |  |  |  |  | 1050 | 1050 | [22 empty] | 4 | Compact Cars | car | Electric Vehicle 5-cycle label | 2023-08-01 | 33569 | Y | N |  |  | N | N | [7 empty] | Battery(s) |  | 9 | Lithium Ion |  | 376 | 280.8 | 154 | On-Board |  |  | Electrical Regen Brake |  | Both | N |  |  |  | Motor/Generator Type: externally excited synchronuous machine (EESM) | 2 | Other | EESM | 190 and 360 |  |  |  |  | N | Y |  |  | N | No | [9 empty] | 9 | 10 |  | RRRGV00.0R2B | 10 | [14 empty] | 4500 |  | 0 | 0 | 0 |  | 11
[12 empty] | 2024 Rolls-Royce Spectre (22'' Wheels) | [16 empty] | 2024 Rolls-Royce Spectre (22'' Wheels) | [15 empty] | 2024 Rolls-Royce Spectre (22'' Wheels) | [14 empty] | 2024 Rolls-Royce Spectre (22'' Wheels) | [14 empty] | 2024 Rolls-Royce Spectre (22'' Wheels) | [15 empty] | 2024 Rolls-Royce Spectre (22'' Wheels) | [16 empty] | 2024 Rolls-Royce Spectre (22'' Wheels) | [16 empty] | 2024 Rolls-Royce Spectre (22'' Wheels) | [13 empty] | 2024 Rolls-Royce Spectre (22'' Wheels) | [14 empty] | 2024 Rolls-Royce Spectre (22'' Wheels)
2024 | Rolls-Royce | Rolls-Royce Motor Cars Limited | Spectre (22'' Wheels) | RRG | 17 | 0 |  | Auto(A1) | 77 | 86 | 81 | 105.2 | 117.3 | 110.321 | 77.4935 | 86.4067 | 81.2658 |  |  |  | A | Automatic |  | 1 | N | N | A | All Wheel Drive |  |  | 291 | EL | Electricity | MPG | miles per gallon | N | Not exempt | 94 | 10 |  |  |  |  | 950 | 950 | [22 empty] | 4 | Compact Cars | car | Electric Vehicle 5-cycle label | 2023-08-01 | 33566 | N | N |  |  | N | N | [7 empty] | Battery(s) |  | 9 | Lithium Ion |  | 376 | 280.8 | 154 | On-Board |  |  | Electrical Regen Brake |  | Both | N |  |  |  | Motor/Generator Type: externally excited synchronuous machine (EESM) | 2 | Other | EESM | 190 and 360 |  |  |  |  | N | Y |  |  | N | No | [9 empty] | 9 | 10 |  | RRRGV00.0R2B | 10 | [14 empty] | 5000 |  | 0 | 0 | 0 |  | 11
2024 | Rolls-Royce | Rolls-Royce Motor Cars Limited | Spectre (22'' Wheels) | RRG | 17 | 0 |  | Auto(A1) | 43 | 39 | 41 | 32.0355 | 28.722 | 30.5444 | 43.494 | 39.0074 | 41.475 |  |  |  | A | Automatic |  | 1 | N | N | A | All Wheel Drive |  |  | 291 | EL | Electricity | KW-HR/100Miles | kilowatt-hour per 100 miles | N | Not exempt | 94 | 10 |  |  |  |  | 950 | 950 | [22 empty] | 4 | Compact Cars | car | Electric Vehicle 5-cycle label | 2023-08-01 | 33566 | N | N |  |  | N | N | [7 empty] | Battery(s) |  | 9 | Lithium Ion |  | 376 | 280.8 | 154 | On-Board |  |  | Electrical Regen Brake |  | Both | N |  |  |  | Motor/Generator Type: externally excited synchronuous machine (EESM) | 2 | Other | EESM | 190 and 360 |  |  |  |  | N | Y |  |  | N | No | [9 empty] | 9 | 10 |  | RRRGV00.0R2B | 10 | [14 empty] | 5000 |  | 0 | 0 | 0 |  | 11
[12 empty] | 2024 Rolls-Royce Spectre (23'' Wheels) | [16 empty] | 2024 Rolls-Royce Spectre (23'' Wheels) | [15 empty] | 2024 Rolls-Royce Spectre (23'' Wheels) | [14 empty] | 2024 Rolls-Royce Spectre (23'' Wheels) | [14 empty] | 2024 Rolls-Royce Spectre (23'' Wheels) | [15 empty] | 2024 Rolls-Royce Spectre (23'' Wheels) | [16 empty] | 2024 Rolls-Royce Spectre (23'' Wheels) | [16 empty] | 2024 Rolls-Royce Spectre (23'' Wheels) | [13 empty] | 2024 Rolls-Royce Spectre (23'' Wheels) | [14 empty] | 2024 Rolls-Royce Spectre (23'' Wheels)
2024 | Rolls-Royce | Rolls-Royce Motor Cars Limited | Spectre (23'' Wheels) | RRG | 18 | 0 |  | Auto(A1) | 71 | 79 | 74 | 95.8 | 107.3 | 100.6545 | 70.5692 | 79.0404 | 74.1451 |  |  |  | A | Automatic |  | 1 | N | N | A | All Wheel Drive |  |  | 266 | EL | Electricity | MPG | miles per gallon | N | Not exempt | 94 | 10 |  |  |  |  | 1000 | 1000 | [22 empty] | 4 | Compact Cars | car | Electric Vehicle 5-cycle label | 2023-08-01 | 33567 | N | N |  |  | N | N | [7 empty] | Battery(s) |  | 9 | Lithium Ion |  | 376 | 280.8 | 154 | On-Board |  |  | Electrical Regen Brake |  | Both | N |  |  |  | Motor/Generator Type: externally excited synchronuous machine (EESM) | 2 | Other | EESM | 190 and 360 |  |  |  |  | N | Y |  |  | N | No | [9 empty] | 9 | 10 |  | RRRGV00.0R2B | 10 | [14 empty] | 4750 |  | 0 | 0 | 0 |  | 11
2024 | Rolls-Royce | Rolls-Royce Motor Cars Limited | Spectre (23'' Wheels) | RRG | 18 | 0 |  | Auto(A1) | 48 | 43 | 45 | 35.1871 | 31.4242 | 33.4938 | 47.7617 | 42.6428 | 45.4581 |  |  |  | A | Automatic |  | 1 | N | N | A | All Wheel Drive |  |  | 266 | EL | Electricity | KW-HR/100Miles | kilowatt-hour per 100 miles | N | Not exempt | 94 | 10 |  |  |  |  | 1000 | 1000 | [22 empty] | 4 | Compact Cars | car | Electric Vehicle 5-cycle label | 2023-08-01 | 33567 | N | N |  |  | N | N | [7 empty] | Battery(s) |  | 9 | Lithium Ion |  | 376 | 280.8 | 154 | On-Board |  |  | Electrical Regen Brake |  | Both | N |  |  |  | Motor/Generator Type: externally excited synchronuous machine (EESM) | 2 | Other | EESM | 190 and 360 |  |  |  |  | N | Y |  |  | N | No | [9 empty] | 9 | 10 |  | RRRGV00.0R2B | 10 | [14 empty] | 4750 |  | 0 | 0 | 0 |  | 11
[12 empty] | 2024 Subaru SOLTERRA AWD | [16 empty] | 2024 Subaru SOLTERRA AWD | [15 empty] | 2024 Subaru SOLTERRA AWD | [14 empty] | 2024 Subaru SOLTERRA AWD | [14 empty] | 2024 Subaru SOLTERRA AWD | [15 empty] | 2024 Subaru SOLTERRA AWD | [16 empty] | 2024 Subaru SOLTERRA AWD | [16 empty] | 2024 Subaru SOLTERRA AWD | [13 empty] | 2024 Subaru SOLTERRA AWD | [14 empty] | 2024 Subaru SOLTERRA AWD
2024 | Subaru | Subaru | SOLTERRA AWD | FJX | 81 | 0 |  | Auto(A1) | 114 | 94 | 104 | 170.6 | 140.6 | 155.6545 | 114 | 94 | 104 |  |  |  | A | Automatic |  | 1 | N | N | A | All Wheel Drive |  |  | 227 | EL | Electricity | MPG | miles per gallon | 4 | Vehicle can not operate on gasoline or diesel fuel | [6 empty] | 700 | 700 | [22 empty] | 31 | Small SUV 4WD |  | Electric Vehicle 2-cycle label | 2023-10-27 | 34142 | N | N |  |  | N | N | [7 empty] | Battery(s) |  | 1 | Lithium Ion |  | 355 | 205 | 274 | On-Board |  |  | Electrical Regen Brake |  | Both | N |  |  |  |  | 2 | Other | AC Synchronous | 80 and 80 |  |  |  |  | N | Y |  |  | N | No | BEV | [8 empty] | 10 | 10 |  | RTYXT00.0D1U | 10 | [14 empty] | 6250 |  | 0 | 0 | 0 |  | 11
2024 | Subaru | Subaru | SOLTERRA AWD | FJX | 81 | 0 |  | Auto(A1) | 28 | 34 | 31 | 19.7616 | 23.9783 | 21.6591 | 30 | 36 | 32 |  |  |  | A | Automatic |  | 1 | N | N | A | All Wheel Drive |  |  | 227 | EL | Electricity | KW-HR/100Miles | kilowatt-hour per 100 miles | 4 | Vehicle can not operate on gasoline or diesel fuel | [6 empty] | 700 | 700 | [22 empty] | 31 | Small SUV 4WD |  | Electric Vehicle 2-cycle label | 2023-10-27 | 34142 | N | N |  |  | N | N | [7 empty] | Battery(s) |  | 1 | Lithium Ion |  | 355 | 205 | 274 | On-Board |  |  | Electrical Regen Brake |  | Both | N |  |  |  |  | 2 | Other | AC Synchronous | 80 and 80 |  |  |  |  | N | Y |  |  | N | No | BEV | [8 empty] | 10 | 10 |  | RTYXT00.0D1U | 10 | [14 empty] | 6250 |  | 0 | 0 | 0 |  | 11
[12 empty] | 2024 Subaru SOLTERRA LIMITED/TOURING AWD | [16 empty] | 2024 Subaru SOLTERRA LIMITED/TOURING AWD | [15 empty] | 2024 Subaru SOLTERRA LIMITED/TOURING AWD | [14 empty] | 2024 Subaru SOLTERRA LIMITED/TOURING AWD | [14 empty] | 2024 Subaru SOLTERRA LIMITED/TOURING AWD | [15 empty] | 2024 Subaru SOLTERRA LIMITED/TOURING AWD | [16 empty] | 2024 Subaru SOLTERRA LIMITED/TOURING AWD | [16 empty] | 2024 Subaru SOLTERRA LIMITED/TOURING AWD | [13 empty] | 2024 Subaru SOLTERRA LIMITED/TOURING AWD | [14 empty] | 2024 Subaru SOLTERRA LIMITED/TOURING AWD
2024 | Subaru | Subaru | SOLTERRA LIMITED/TOURING AWD | FJX | 82 | 0 |  | Auto(A1) | 111 | 93 | 102 | 163.4 | 136.1 | 149.8719 | 111 | 93 | 102 |  |  |  | A | Automatic |  | 1 | N | N | A | All Wheel Drive |  |  | 222 | EL | Electricity | MPG | miles per gallon | 4 | Vehicle can not operate on gasoline or diesel fuel | [6 empty] | 750 | 750 | [22 empty] | 31 | Small SUV 4WD |  | Electric Vehicle 2-cycle label | 2023-10-27 | 34141 | Y | N |  |  | N | N | [7 empty] | Battery(s) |  | 1 | Lithium Ion |  | 355 | 205 | 274 | On-Board |  |  | Electrical Regen Brake |  | Both | N |  |  |  |  | 2 | Other | AC Synchronous | 80 and 80 |  |  |  |  | N | Y |  |  | N | No | BEV | [8 empty] | 10 | 10 |  | RTYXT00.0D1U | 10 | [14 empty] | 6000 |  | 0 | 0 | 0 |  | 11
2024 | Subaru | Subaru | SOLTERRA LIMITED/TOURING AWD | FJX | 82 | 0 |  | Auto(A1) | 29 | 35 | 32 | 20.6255 | 24.7633 | 22.4875 | 30 | 36 | 33 |  |  |  | A | Automatic |  | 1 | N | N | A | All Wheel Drive |  |  | 222 | EL | Electricity | KW-HR/100Miles | kilowatt-hour per 100 miles | 4 | Vehicle can not operate on gasoline or diesel fuel | [6 empty] | 750 | 750 | [22 empty] | 31 | Small SUV 4WD |  | Electric Vehicle 2-cycle label | 2023-10-27 | 34141 | Y | N |  |  | N | N | [7 empty] | Battery(s) |  | 1 | Lithium Ion |  | 355 | 205 | 274 | On-Board |  |  | Electrical Regen Brake |  | Both | N |  |  |  |  | 2 | Other | AC Synchronous | 80 and 80 |  |  |  |  | N | Y |  |  | N | No | BEV | [8 empty] | 10 | 10 |  | RTYXT00.0D1U | 10 | [14 empty] | 6000 |  | 0 | 0 | 0 |  | 11
[12 empty] | 2024 Volkswagen ID.4 Pro | [16 empty] | 2024 Volkswagen ID.4 Pro | [15 empty] | 2024 Volkswagen ID.4 Pro | [14 empty] | 2024 Volkswagen ID.4 Pro | [14 empty] | 2024 Volkswagen ID.4 Pro | [15 empty] | 2024 Volkswagen ID.4 Pro | [16 empty] | 2024 Volkswagen ID.4 Pro | [16 empty] | 2024 Volkswagen ID.4 Pro | [13 empty] | 2024 Volkswagen ID.4 Pro | [14 empty] | 2024 Volkswagen ID.4 Pro
2024 | Volkswagen Group of | Volkswagen | ID.4 Pro | VGA | 309 | 0 |  | Auto(A1) | 122 | 104 | 113 | 175 | 147.9 | 161.6696 | 122.5 | 103.53 | 113.1687 |  |  |  | A | Automatic | EV direct drive | 1 | N | N | R | 2-Wheel Drive, Rear |  |  | 291 | EL | Electricity | MPG | miles per gallon | 4 | Vehicle can not operate on gasoline or diesel fuel |  |  | 100 | 30 |  |  | 650 | 650 | [22 empty] | 30 | Small SUV 2WD |  | Electric Vehicle 2-cycle label | 2023-10-27 | 34010 | N | N |  |  | N | N | [7 empty] | Battery(s) |  | 12 | Lithium Ion |  | 350 | 234 | 161.7 | Off-Board |  |  | Electrical Regen Brake | ID.4 82kWh has AC 3 Phase Brushless Motor Rated Motor; ID.4 62kWh has Permanent-field synchronous Motor Rated Motor | Rear Wheels | Y |  |  |  | *Battery capacity and energy density were measured on a single cell basis and this single cell data was used to estimate the pack level capacity and energy density. 62Kwh HV battery has 9 battery modules and Battery Energy Capacity (Ah) of 155.4, Total Voltage of Battery Pack(s) (Volts) of 394, and Total Voltage of Battery Pack(s) (Volts) 164.6. | 1 | Other | Permanent-field synchronous mo | 209 |  |  |  |  | N | Y |  |  | N | No | [9 empty] | 10 | 10 |  | RVGAV00.0VZR | 10 | [14 empty] | 6500 |  | 0 | 0 | 0 |  | 8
2024 | Volkswagen Group of | Volkswagen | ID.4 Pro | VGA | 309 | 0 |  | Auto(A1) | 28 | 33 | 30 | 19.2604 | 22.7852 | 20.8466 | 27.5143 | 32.5558 | 29.783 |  |  |  | A | Automatic | EV direct drive | 1 | N | N | R | 2-Wheel Drive, Rear |  |  | 291 | EL | Electricity | KW-HR/100Miles | kilowatt-hour per 100 miles | 4 | Vehicle can not operate on gasoline or diesel fuel |  |  | 100 | 30 |  |  | 650 | 650 | [22 empty] | 30 | Small SUV 2WD |  | Electric Vehicle 2-cycle label | 2023-10-27 | 34010 | N | N |  |  | N | N | [7 empty] | Battery(s) |  | 12 | Lithium Ion |  | 350 | 234 | 161.7 | Off-Board |  |  | Electrical Regen Brake | ID.4 82kWh has AC 3 Phase Brushless Motor Rated Motor; ID.4 62kWh has Permanent-field synchronous Motor Rated Motor | Rear Wheels | Y |  |  |  | *Battery capacity and energy density were measured on a single cell basis and this single cell data was used to estimate the pack level capacity and energy density. 62Kwh HV battery has 9 battery modules and Battery Energy Capacity (Ah) of 155.4, Total Voltage of Battery Pack(s) (Volts) of 394, and Total Voltage of Battery Pack(s) (Volts) 164.6. | 1 | Other | Permanent-field synchronous mo | 209 |  |  |  |  | N | Y |  |  | N | No | [9 empty] | 10 | 10 |  | RVGAV00.0VZR | 10 | [14 empty] | 6500 |  | 0 | 0 | 0 |  | 8
[12 empty] | 2024 Volkswagen ID.4 AWD Pro | [16 empty] | 2024 Volkswagen ID.4 AWD Pro | [15 empty] | 2024 Volkswagen ID.4 AWD Pro | [14 empty] | 2024 Volkswagen ID.4 AWD Pro | [14 empty] | 2024 Volkswagen ID.4 AWD Pro | [15 empty] | 2024 Volkswagen ID.4 AWD Pro | [16 empty] | 2024 Volkswagen ID.4 AWD Pro | [16 empty] | 2024 Volkswagen ID.4 AWD Pro | [13 empty] | 2024 Volkswagen ID.4 AWD Pro | [14 empty] | 2024 Volkswagen ID.4 AWD Pro
2024 | Volkswagen Group of | Volkswagen | ID.4 AWD Pro | VGA | 308 | 0 |  | Auto(A1) | 108 | 96 | 102 | 154.6 | 136.8 | 146.0485 | 108.22 | 95.76 | 102.234 |  |  |  | A | Automatic | EV direct drive | 1 | N | N | A | All Wheel Drive |  |  | 263 | EL | Electricity | MPG | miles per gallon | 4 | Vehicle can not operate on gasoline or diesel fuel |  |  | 100 | 30 |  |  | 750 | 750 | [22 empty] | 31 | Small SUV 4WD |  | Electric Vehicle 2-cycle label | 2023-10-27 | 33990 | N | N |  |  | N | N | [7 empty] | Battery(s) |  | 12 | Lithium Ion |  | 350 | 234 | 161.7 | Both On-Board and Off-Board |  |  | Electrical Regen Brake |  | Both | Y |  |  |  | *Battery capacity and energy density were measured on a single cell basis and this single cell data was used to estimate the pack level capacity and energy density | 2 | Other | AC 3 Phase Brushless Motor | 105 and 209 |  |  |  |  | N | Y |  |  | N | No | [9 empty] | 10 | 10 |  | RVGAT00.0VZA | 10 | [14 empty] | 6000 |  | 0 | 0 | 0 |  | 8
2024 | Volkswagen Group of | Volkswagen | ID.4 AWD Pro | VGA | 308 | 0 |  | Auto(A1) | 31 | 35 | 33 | 21.7975 | 24.6425 | 23.0777 | 31.1449 | 35.1974 | 32.9685 |  |  |  | A | Automatic | EV direct drive | 1 | N | N | A | All Wheel Drive |  |  | 263 | EL | Electricity | KW-HR/100Miles | kilowatt-hour per 100 miles | 4 | Vehicle can not operate on gasoline or diesel fuel |  |  | 100 | 30 |  |  | 750 | 750 | [22 empty] | 31 | Small SUV 4WD |  | Electric Vehicle 2-cycle label | 2023-10-27 | 33990 | N | N |  |  | N | N | [7 empty] | Battery(s) |  | 12 | Lithium Ion |  | 350 | 234 | 161.7 | Both On-Board and Off-Board |  |  | Electrical Regen Brake |  | Both | Y |  |  |  | *Battery capacity and energy density were measured on a single cell basis and this single cell data was used to estimate the pack level capacity and energy density | 2 | Other | AC 3 Phase Brushless Motor | 105 and 209 |  |  |  |  | N | Y |  |  | N | No | [9 empty] | 10 | 10 |  | RVGAT00.0VZA | 10 | [14 empty] | 6000 |  | 0 | 0 | 0 |  | 8
[12 empty] | 2024 Volkswagen ID.4 AWD Pro S | [16 empty] | 2024 Volkswagen ID.4 AWD Pro S | [15 empty] | 2024 Volkswagen ID.4 AWD Pro S | [14 empty] | 2024 Volkswagen ID.4 AWD Pro S | [14 empty] | 2024 Volkswagen ID.4 AWD Pro S | [15 empty] | 2024 Volkswagen ID.4 AWD Pro S | [16 empty] | 2024 Volkswagen ID.4 AWD Pro S | [16 empty] | 2024 Volkswagen ID.4 AWD Pro S | [13 empty] | 2024 Volkswagen ID.4 AWD Pro S | [14 empty] | 2024 Volkswagen ID.4 AWD Pro S
2024 | Volkswagen Group of | Volkswagen | ID.4 AWD Pro S | VGA | 306 | 0 |  | Auto(A1) | 108 | 96 | 102 | 154.6 | 136.8 | 146.0485 | 108.22 | 95.76 | 102.234 |  |  |  | A | Automatic | EV direct drive | 1 | N | N | A | All Wheel Drive |  |  | 263 | EL | Electricity | MPG | miles per gallon | 4 | Vehicle can not operate on gasoline or diesel fuel |  |  | 100 | 30 |  |  | 750 | 750 | [22 empty] | 31 | Small SUV 4WD |  | Electric Vehicle 2-cycle label | 2023-10-27 | 33989 | N | N |  |  | N | N | [7 empty] | Battery(s) |  | 12 | Lithium Ion |  | 350 | 234 | 161.7 | Both On-Board and Off-Board |  |  | Electrical Regen Brake |  | Both | Y |  |  |  | *Battery capacity and energy density were measured on a single cell basis and this single cell data was used to estimate the pack level capacity and energy density | 2 | Other | AC 3 Phase Brushless Motor | 105 and 209 |  |  |  |  | N | Y |  |  | N | No | [9 empty] | 10 | 10 |  | RVGAT00.0VZA | 10 | [14 empty] | 6000 |  | 0 | 0 | 0 |  | 8
2024 | Volkswagen Group of | Volkswagen | ID.4 AWD Pro S | VGA | 306 | 0 |  | Auto(A1) | 31 | 35 | 33 | 21.7975 | 24.6425 | 23.0777 | 31.1449 | 35.1974 | 32.9685 |  |  |  | A | Automatic | EV direct drive | 1 | N | N | A | All Wheel Drive |  |  | 263 | EL | Electricity | KW-HR/100Miles | kilowatt-hour per 100 miles | 4 | Vehicle can not operate on gasoline or diesel fuel |  |  | 100 | 30 |  |  | 750 | 750 | [22 empty] | 31 | Small SUV 4WD |  | Electric Vehicle 2-cycle label | 2023-10-27 | 33989 | N | N |  |  | N | N | [7 empty] | Battery(s) |  | 12 | Lithium Ion |  | 350 | 234 | 161.7 | Both On-Board and Off-Board |  |  | Electrical Regen Brake |  | Both | Y |  |  |  | *Battery capacity and energy density were measured on a single cell basis and this single cell data was used to estimate the pack level capacity and energy density | 2 | Other | AC 3 Phase Brushless Motor | 105 and 209 |  |  |  |  | N | Y |  |  | N | No | [9 empty] | 10 | 10 |  | RVGAT00.0VZA | 10 | [14 empty] | 6000 |  | 0 | 0 | 0 |  | 8
[12 empty] | 2024 Vinfast VF 9 ECO | [16 empty] | 2024 Vinfast VF 9 ECO | [15 empty] | 2024 Vinfast VF 9 ECO | [14 empty] | 2024 Vinfast VF 9 ECO | [14 empty] | 2024 Vinfast VF 9 ECO | [15 empty] | 2024 Vinfast VF 9 ECO | [16 empty] | 2024 Vinfast VF 9 ECO | [16 empty] | 2024 Vinfast VF 9 ECO | [13 empty] | 2024 Vinfast VF 9 ECO | [14 empty] | 2024 Vinfast VF 9 ECO
2024 | Vinfast | Vinfast | VF 9 Eco | VTP | 1 | 0 |  | Auto(A1) | 79 | 71 | 75 | 106.8 | 96.3 | 101.8049 | 78.765 | 71.0213 | 75.0811 |  |  |  | A | Automatic |  | 1 | N | N | A | All Wheel Drive |  |  | 330 | EL | Electricity | MPG | miles per gallon | N | Not exempt | [6 empty] | 1000 | 1000 | [22 empty] | 18 | Special Purpose Vehicle 4WD | ?? | Electric Vehicle 2-cycle label | 2023-08-28 | 33767 | Y | N |  |  | N | N | [7 empty] | Battery(s) |  | 1 | Lithium Ion |  | 403 | 231.7 | 172.8 | On-Board |  |  | Electrical Regen Brake |  | Rear Wheels | N |  |  |  |  | 1 | Other | AC 3 Phase Permanent Magnet | 300 |  |  |  |  | N | Y |  |  | N | No | VF9 Eco | [8 empty] | 9 | 10 |  | RVTPT00.0C89 | 10 | [14 empty] | 4750 |  | 0 | 0 | 0 |  | 15
2024 | Vinfast | Vinfast | VF 9 Eco | VTP | 1 | 0 |  | Auto(A1) | 43 | 47 | 45 | 31.5506 | 34.9898 | 33.0982 | 42.7918 | 47.4576 | 44.8914 |  |  |  | A | Automatic |  | 1 | N | N | A | All Wheel Drive |  |  | 330 | EL | Electricity | KW-HR/100Miles | kilowatt-hour per 100 miles | N | Not exempt | [6 empty] | 1000 | 1000 | [22 empty] | 18 | Special Purpose Vehicle 4WD | ?? | Electric Vehicle 2-cycle label | 2023-08-28 | 33767 | Y | N |  |  | N | N | [7 empty] | Battery(s) |  | 1 | Lithium Ion |  | 403 | 231.7 | 172.8 | On-Board |  |  | Electrical Regen Brake |  | Rear Wheels | N |  |  |  |  | 1 | Other | AC 3 Phase Permanent Magnet | 300 |  |  |  |  | N | Y |  |  | N | No | VF9 Eco | [8 empty] | 9 | 10 |  | RVTPT00.0C89 | 10 | [14 empty] | 4750 |  | 0 | 0 | 0 |  | 15
[12 empty] | 2024 Vinfast VF 9 Plus | [16 empty] | 2024 Vinfast VF 9 Plus | [15 empty] | 2024 Vinfast VF 9 Plus | [14 empty] | 2024 Vinfast VF 9 Plus | [14 empty] | 2024 Vinfast VF 9 Plus | [15 empty] | 2024 Vinfast VF 9 Plus | [16 empty] | 2024 Vinfast VF 9 Plus | [16 empty] | 2024 Vinfast VF 9 Plus | [13 empty] | 2024 Vinfast VF 9 Plus | [14 empty] | 2024 Vinfast VF 9 Plus
2024 | Vinfast | Vinfast | VF 9 Plus | VTP | 2 | 0 |  | Auto(A1) | 71 | 66 | 69 | 100.5 | 92.5 | 96.7352 | 71.345 | 65.6658 | 68.6723 |  |  |  | A | Automatic |  | 1 | N | N | A | All Wheel Drive |  |  | 291 | EL | Electricity | MPG | miles per gallon | N | Not exempt | [6 empty] | 1100 | 1100 | [22 empty] | 18 | Special Purpose Vehicle 4WD | ?? | Electric Vehicle 2-cycle label | 2023-08-28 | 33768 | Y | N |  |  | N | N | [7 empty] | Battery(s) |  | 1 | Lithium Ion |  | 403 | 231.7 | 172.8 | On-Board |  |  | Electrical Regen Brake |  | Rear Wheels | N |  |  |  |  | 1 | Other | AC 3 Phase Permanent Magnet | 260 |  |  |  |  | N | Y |  |  | N | No | VF9 Plus | [8 empty] | 9 | 10 |  | RVTPT00.0C89 | 10 | [14 empty] | 4250 |  | 0 | 0 | 0 |  | 15
2024 | Vinfast | Vinfast | VF 9 Plus | VTP | 2 | 0 |  | Auto(A1) | 47 | 51 | 49 | 33.5365 | 36.4527 | 34.8488 | 47.2423 | 51.3281 | 49.0809 |  |  |  | A | Automatic |  | 1 | N | N | A | All Wheel Drive |  |  | 291 | EL | Electricity | KW-HR/100Miles | kilowatt-hour per 100 miles | N | Not exempt | [6 empty] | 1100 | 1100 | [22 empty] | 18 | Special Purpose Vehicle 4WD | ?? | Electric Vehicle 2-cycle label | 2023-08-28 | 33768 | Y | N |  |  | N | N | [7 empty] | Battery(s) |  | 1 | Lithium Ion |  | 403 | 231.7 | 172.8 | On-Board |  |  | Electrical Regen Brake |  | Rear Wheels | N |  |  |  |  | 1 | Other | AC 3 Phase Permanent Magnet | 260 |  |  |  |  | N | Y |  |  | N | No | VF9 Plus | [8 empty] | 9 | 10 |  | RVTPT00.0C89 | 10 | [14 empty] | 4250 |  | 0 | 0 | 0 |  | 15
[12 empty] | 2024 Volvo C40 Recharge | [16 empty] | 2024 Volvo C40 Recharge | [15 empty] | 2024 Volvo C40 Recharge | [14 empty] | 2024 Volvo C40 Recharge | [14 empty] | 2024 Volvo C40 Recharge | [15 empty] | 2024 Volvo C40 Recharge | [16 empty] | 2024 Volvo C40 Recharge | [16 empty] | 2024 Volvo C40 Recharge | [13 empty] | 2024 Volvo C40 Recharge | [14 empty] | 2024 Volvo C40 Recharge
2024 | Volvo | Volvo Cars of North America, LLC | C40 Recharge | VVX | 252 | 0 |  | Auto(A1) | 118 | 96 | 107 | 168.2 | 137.5 | 152.8434 | 117.7635 | 96.2692 | 107.0118 |  |  |  | A | Automatic |  | 1 | N | N | R | 2-Wheel Drive, Rear |  |  | 297 | EL | Electricity | MPG | miles per gallon | 4 | Vehicle can not operate on gasoline or diesel fuel | [6 empty] | 700 | 700 | [22 empty] | 30 | Small SUV 2WD |  | Electric Vehicle 5-cycle label | 2023-05-15 | 33058 | N | N |  |  | N | N | [7 empty] | Battery(s) |  | 1 | Lithium Ion |  | 404 | 202 | 166 | On-Board |  |  | Electrical Regen Brake |  | Both | N |  |  |  | TG RVVXV00.0Z0A include 2 different Lithium Ion batteries, Battery1:404 Volt, 202 Ah capacity, 166 Whr/kg specific Energy (Polestar 2 Single motor, XC40 Recharge, C40 Recharge) Battery2:397 Volt, 196 Ah capacity, 158 Whr/kg specific Energy (Polestar 2 Dual Motor, Polestar 2 Dual Motor perf. pack, XC40 Recharge Twin, C40 Recharge Twin) Motor ACPM = AC permanent magnet, brushless Motor:XC40,C40 Recharge Twin have ACI 110 kWatt front and ACPM 190 kWatt Rear. Motor:XC40,C40 Recharge have ACPM 185 kWatt Rear. Motor:Polestar2 Dual motor have ACI 110 kWatt front and ACPM 200 kWatt rear. Motor:Polestar2 Dual Motor Performance Pack have ACI 135 kWatt front and ACPM 200 kWatt rear. Motor:Polestar2 Single Motor have ACPM 220 kWatt rear. | 6 | AC Induction |  | 110 |  |  |  |  | N | Y |  |  | N | No | [9 empty] | 10 | 10 |  | RVVXV00.0Z0A | 10 | [14 empty] | 6250 |  | 0 | 0 | 0 |  | 8 |  | 297
2024 | Volvo | Volvo Cars of North America, LLC | C40 Recharge | VVX | 252 | 0 |  | Auto(A1) | 29 | 35 | 31 | 20.0405 | 24.5128 | 22.053 | 28.6209 | 35.0112 | 31.4965 |  |  |  | A | Automatic |  | 1 | N | N | R | 2-Wheel Drive, Rear |  |  | 297 | EL | Electricity | KW-HR/100Miles | kilowatt-hour per 100 miles | 4 | Vehicle can not operate on gasoline or diesel fuel | [6 empty] | 700 | 700 | [22 empty] | 30 | Small SUV 2WD |  | Electric Vehicle 5-cycle label | 2023-05-15 | 33058 | N | N |  |  | N | N | [7 empty] | Battery(s) |  | 1 | Lithium Ion |  | 404 | 202 | 166 | On-Board |  |  | Electrical Regen Brake |  | Both | N |  |  |  | TG RVVXV00.0Z0A include 2 different Lithium Ion batteries, Battery1:404 Volt, 202 Ah capacity, 166 Whr/kg specific Energy (Polestar 2 Single motor, XC40 Recharge, C40 Recharge) Battery2:397 Volt, 196 Ah capacity, 158 Whr/kg specific Energy (Polestar 2 Dual Motor, Polestar 2 Dual Motor perf. pack, XC40 Recharge Twin, C40 Recharge Twin) Motor ACPM = AC permanent magnet, brushless Motor:XC40,C40 Recharge Twin have ACI 110 kWatt front and ACPM 190 kWatt Rear. Motor:XC40,C40 Recharge have ACPM 185 kWatt Rear. Motor:Polestar2 Dual motor have ACI 110 kWatt front and ACPM 200 kWatt rear. Motor:Polestar2 Dual Motor Performance Pack have ACI 135 kWatt front and ACPM 200 kWatt rear. Motor:Polestar2 Single Motor have ACPM 220 kWatt rear. | 6 | AC Induction |  | 135 |  |  |  |  | N | Y |  |  | N | No | [9 empty] | 10 | 10 |  | RVVXV00.0Z0A | 10 | [14 empty] | 6250 |  | 0 | 0 | 0 |  | 8 |  | 297
[12 empty] | 2024 Volvo XC40 Recharge | [16 empty] | 2024 Volvo XC40 Recharge | [15 empty] | 2024 Volvo XC40 Recharge | [14 empty] | 2024 Volvo XC40 Recharge | [14 empty] | 2024 Volvo XC40 Recharge | [15 empty] | 2024 Volvo XC40 Recharge | [16 empty] | 2024 Volvo XC40 Recharge | [16 empty] | 2024 Volvo XC40 Recharge | [13 empty] | 2024 Volvo XC40 Recharge | [14 empty] | 2024 Volvo XC40 Recharge
2024 | Volvo | Volvo Cars of North America, LLC | XC40 Recharge | VVX | 251 | 0 |  | Auto(A1) | 118 | 95 | 106 | 164.7 | 133.1 | 148.8024 | 117.7078 | 95.1239 | 106.3461 |  |  |  | A | Automatic |  | 1 | N | N | R | 2-Wheel Drive, Rear |  |  | 293 | EL | Electricity | MPG | miles per gallon | 4 | Vehicle can not operate on gasoline or diesel fuel | [6 empty] | 700 | 700 | [22 empty] | 30 | Small SUV 2WD |  | Electric Vehicle 5-cycle label | 2023-05-15 | 33056 | N | N |  |  | N | N | [7 empty] | Battery(s) |  | 1 | Lithium Ion |  | 404 | 202 | 166 | On-Board |  |  | Electrical Regen Brake |  | Both | N |  |  |  | TG RVVXV00.0Z0A include 2 different Lithium Ion batteries, Battery1:404 Volt, 202 Ah capacity, 166 Whr/kg specific Energy (Polestar 2 Single motor, XC40 Recharge, C40 Recharge) Battery2:397 Volt, 196 Ah capacity, 158 Whr/kg specific Energy (Polestar 2 Dual Motor, Polestar 2 Dual Motor perf. pack, XC40 Recharge Twin, C40 Recharge Twin) Motor ACPM = AC permanent magnet, brushless Motor:XC40,C40 Recharge Twin have ACI 110 kWatt front and ACPM 190 kWatt Rear. Motor:XC40,C40 Recharge have ACPM 185 kWatt Rear. Motor:Polestar2 Dual motor have ACI 110 kWatt front and ACPM 200 kWatt rear. Motor:Polestar2 Dual Motor Performance Pack have ACI 135 kWatt front and ACPM 200 kWatt rear. Motor:Polestar2 Single Motor have ACPM 220 kWatt rear. | 6 | Other | ACPM | 220 |  |  |  |  | N | Y |  |  | N | No | [9 empty] | 10 | 10 |  | RVVXV00.0Z0A | 10 | [14 empty] | 6250 |  | 0 | 0 | 0 |  | 8 |  | 293
2024 | Volvo | Volvo Cars of North America, LLC | XC40 Recharge | VVX | 251 | 0 |  | Auto(A1) | 29 | 35 | 32 | 20.4667 | 25.3314 | 22.6558 | 28.6345 | 35.4327 | 31.6937 |  |  |  | A | Automatic |  | 1 | N | N | R | 2-Wheel Drive, Rear |  |  | 293 | EL | Electricity | KW-HR/100Miles | kilowatt-hour per 100 miles | 4 | Vehicle can not operate on gasoline or diesel fuel | [6 empty] | 700 | 700 | [22 empty] | 30 | Small SUV 2WD |  | Electric Vehicle 5-cycle label | 2023-05-15 | 33056 | N | N |  |  | N | N | [7 empty] | Battery(s) |  | 1 | Lithium Ion |  | 404 | 202 | 166 | On-Board |  |  | Electrical Regen Brake |  | Both | N |  |  |  | TG RVVXV00.0Z0A include 2 different Lithium Ion batteries, Battery1:404 Volt, 202 Ah capacity, 166 Whr/kg specific Energy (Polestar 2 Single motor, XC40 Recharge, C40 Recharge) Battery2:397 Volt, 196 Ah capacity, 158 Whr/kg specific Energy (Polestar 2 Dual Motor, Polestar 2 Dual Motor perf. pack, XC40 Recharge Twin, C40 Recharge Twin) Motor ACPM = AC permanent magnet, brushless Motor:XC40,C40 Recharge Twin have ACI 110 kWatt front and ACPM 190 kWatt Rear. Motor:XC40,C40 Recharge have ACPM 185 kWatt Rear. Motor:Polestar2 Dual motor have ACI 110 kWatt front and ACPM 200 kWatt rear. Motor:Polestar2 Dual Motor Performance Pack have ACI 135 kWatt front and ACPM 200 kWatt rear. Motor:Polestar2 Single Motor have ACPM 220 kWatt rear. | 6 | Other | ACPM | 185 |  |  |  |  | N | Y |  |  | N | No | [9 empty] | 10 | 10 |  | RVVXV00.0Z0A | 10 | [14 empty] | 6250 |  | 0 | 0 | 0 |  | 8 |  | 293
[12 empty] | 2024 Volvo C40 Recharge Twin | [16 empty] | 2024 Volvo C40 Recharge Twin | [15 empty] | 2024 Volvo C40 Recharge Twin | [14 empty] | 2024 Volvo C40 Recharge Twin | [14 empty] | 2024 Volvo C40 Recharge Twin | [15 empty] | 2024 Volvo C40 Recharge Twin | [16 empty] | 2024 Volvo C40 Recharge Twin | [16 empty] | 2024 Volvo C40 Recharge Twin | [13 empty] | 2024 Volvo C40 Recharge Twin | [14 empty] | 2024 Volvo C40 Recharge Twin
2024 | Volvo | Volvo Cars of North America, LLC | C40 Recharge twin | VVX | 247 | 0 |  | Auto(A1) | 106 | 91 | 99 | 145.1 | 124.5 | 135.045 | 105.9868 | 90.9398 | 98.6422 |  |  |  | A | Automatic |  | 1 | N | N | A | All Wheel Drive |  |  | 257 | EL | Electricity | MPG | miles per gallon | 4 | Vehicle can not operate on gasoline or diesel fuel | [6 empty] | 750 | 750 | [22 empty] | 31 | Small SUV 4WD |  | Electric Vehicle 5-cycle label | 2023-05-15 | 33057 | N | N |  |  | N | N | [7 empty] | Battery(s) |  | 1 | Lithium Ion |  | 404 | 202 | 166 | On-Board |  |  | Electrical Regen Brake |  | Both | N |  |  |  | TG RVVXV00.0Z0A include 2 different Lithium Ion batteries, Battery1:404 Volt, 202 Ah capacity, 166 Whr/kg specific Energy (Polestar 2 Single motor, XC40 Recharge, C40 Recharge) Battery2:397 Volt, 196 Ah capacity, 158 Whr/kg specific Energy (Polestar 2 Dual Motor, Polestar 2 Dual Motor perf. pack, XC40 Recharge Twin, C40 Recharge Twin) Motor ACPM = AC permanent magnet, brushless Motor:XC40,C40 Recharge Twin have ACI 110 kWatt front and ACPM 190 kWatt Rear. Motor:XC40,C40 Recharge have ACPM 185 kWatt Rear. Motor:Polestar2 Dual motor have ACI 110 kWatt front and ACPM 200 kWatt rear. Motor:Polestar2 Dual Motor Performance Pack have ACI 135 kWatt front and ACPM 200 kWatt rear. Motor:Polestar2 Single Motor have ACPM 220 kWatt rear. | 6 | AC Induction |  | 135 |  |  |  |  | N | Y |  |  | N | No | [9 empty] | 10 | 10 |  | RVVXV00.0Z0A | 10 | [14 empty] | 6000 |  | 0 | 0 | 0 |  | 8 |  | 257
2024 | Volvo | Volvo Cars of North America, LLC | C40 Recharge twin | VVX | 247 | 0 |  | Auto(A1) | 32 | 37 | 34 | 23.2272 | 27.0731 | 24.9579 | 31.8011 | 37.063 | 34.169 |  |  |  | A | Automatic |  | 1 | N | N | A | All Wheel Drive |  |  | 257 | EL | Electricity | KW-HR/100Miles | kilowatt-hour per 100 miles | 4 | Vehicle can not operate on gasoline or diesel fuel | [6 empty] | 750 | 750 | [22 empty] | 31 | Small SUV 4WD |  | Electric Vehicle 5-cycle label | 2023-05-15 | 33057 | N | N |  |  | N | N | [7 empty] | Battery(s) |  | 1 | Lithium Ion |  | 404 | 202 | 166 | On-Board |  |  | Electrical Regen Brake |  | Both | N |  |  |  | TG RVVXV00.0Z0A include 2 different Lithium Ion batteries, Battery1:404 Volt, 202 Ah capacity, 166 Whr/kg specific Energy (Polestar 2 Single motor, XC40 Recharge, C40 Recharge) Battery2:397 Volt, 196 Ah capacity, 158 Whr/kg specific Energy (Polestar 2 Dual Motor, Polestar 2 Dual Motor perf. pack, XC40 Recharge Twin, C40 Recharge Twin) Motor ACPM = AC permanent magnet, brushless Motor:XC40,C40 Recharge Twin have ACI 110 kWatt front and ACPM 190 kWatt Rear. Motor:XC40,C40 Recharge have ACPM 185 kWatt Rear. Motor:Polestar2 Dual motor have ACI 110 kWatt front and ACPM 200 kWatt rear. Motor:Polestar2 Dual Motor Performance Pack have ACI 135 kWatt front and ACPM 200 kWatt rear. Motor:Polestar2 Single Motor have ACPM 220 kWatt rear. | 6 | Other | ACPM | 200 |  |  |  |  | N | Y |  |  | N | No | [9 empty] | 10 | 10 |  | RVVXV00.0Z0A | 10 | [14 empty] | 6000 |  | 0 | 0 | 0 |  | 8 |  | 257
[12 empty] | 2024 Volvo XC40 Recharge Twin | [16 empty] | 2024 Volvo XC40 Recharge Twin | [15 empty] | 2024 Volvo XC40 Recharge Twin | [14 empty] | 2024 Volvo XC40 Recharge Twin | [14 empty] | 2024 Volvo XC40 Recharge Twin | [15 empty] | 2024 Volvo XC40 Recharge Twin | [16 empty] | 2024 Volvo XC40 Recharge Twin | [16 empty] | 2024 Volvo XC40 Recharge Twin | [13 empty] | 2024 Volvo XC40 Recharge Twin | [14 empty] | 2024 Volvo XC40 Recharge Twin
2024 | Volvo | Volvo Cars of North America, LLC | XC40 Recharge Twin | VVX | 246 | 0 |  | Auto(A1) | 106 | 90 | 98 | 146 | 123.7 | 135.0447 | 105.6704 | 89.5303 | 97.7413 |  |  |  | A | Automatic |  | 1 | N | N | A | All Wheel Drive |  |  | 254 | EL | Electricity | MPG | miles per gallon | 4 | Vehicle can not operate on gasoline or diesel fuel | [6 empty] | 800 | 800 | [22 empty] | 31 | Small SUV 4WD |  | Electric Vehicle 5-cycle label | 2023-05-15 | 33055 | N | N |  |  | N | N | [7 empty] | Battery(s) |  | 1 | Lithium Ion |  | 404 | 202 | 166 | On-Board |  |  | Electrical Regen Brake |  | Both | N |  |  |  | TG RVVXV00.0Z0A include 2 different Lithium Ion batteries, Battery1:404 Volt, 202 Ah capacity, 166 Whr/kg specific Energy (Polestar 2 Single motor, XC40 Recharge, C40 Recharge) Battery2:397 Volt, 196 Ah capacity, 158 Whr/kg specific Energy (Polestar 2 Dual Motor, Polestar 2 Dual Motor perf. pack, XC40 Recharge Twin, C40 Recharge Twin) Motor ACPM = AC permanent magnet, brushless Motor:XC40,C40 Recharge Twin have ACI 110 kWatt front and ACPM 190 kWatt Rear. Motor:XC40,C40 Recharge have ACPM 185 kWatt Rear. Motor:Polestar2 Dual motor have ACI 110 kWatt front and ACPM 200 kWatt rear. Motor:Polestar2 Dual Motor Performance Pack have ACI 135 kWatt front and ACPM 200 kWatt rear. Motor:Polestar2 Single Motor have ACPM 220 kWatt rear. | 6 | AC Induction |  | 110 |  |  |  |  | N | Y |  |  | N | No | [9 empty] | 10 | 10 |  | RVVXV00.0Z0A | 10 | [14 empty] | 5750 |  | 0 | 0 | 0 |  | 8 |  | 254
2024 | Volvo | Volvo Cars of North America, LLC | XC40 Recharge Twin | VVX | 246 | 0 |  | Auto(A1) | 32 | 38 | 34 | 23.0821 | 27.2424 | 24.9542 | 31.8963 | 37.6465 | 34.4839 |  |  |  | A | Automatic |  | 1 | N | N | A | All Wheel Drive |  |  | 254 | EL | Electricity | KW-HR/100Miles | kilowatt-hour per 100 miles | 4 | Vehicle can not operate on gasoline or diesel fuel | [6 empty] | 800 | 800 | [22 empty] | 31 | Small SUV 4WD |  | Electric Vehicle 5-cycle label | 2023-05-15 | 33055 | N | N |  |  | N | N | [7 empty] | Battery(s) |  | 1 | Lithium Ion |  | 404 | 202 | 166 | On-Board |  |  | Electrical Regen Brake |  | Both | N |  |  |  | TG RVVXV00.0Z0A include 2 different Lithium Ion batteries, Battery1:404 Volt, 202 Ah capacity, 166 Whr/kg specific Energy (Polestar 2 Single motor, XC40 Recharge, C40 Recharge) Battery2:397 Volt, 196 Ah capacity, 158 Whr/kg specific Energy (Polestar 2 Dual Motor, Polestar 2 Dual Motor perf. pack, XC40 Recharge Twin, C40 Recharge Twin) Motor ACPM = AC permanent magnet, brushless Motor:XC40,C40 Recharge Twin have ACI 110 kWatt front and ACPM 190 kWatt Rear. Motor:XC40,C40 Recharge have ACPM 185 kWatt Rear. Motor:Polestar2 Dual motor have ACI 110 kWatt front and ACPM 200 kWatt rear. Motor:Polestar2 Dual Motor Performance Pack have ACI 135 kWatt front and ACPM 200 kWatt rear. Motor:Polestar2 Single Motor have ACPM 220 kWatt rear. | 6 | Other | ACPM | 190 |  |  |  |  | N | Y |  |  | N | No | [9 empty] | 10 | 10 |  | RVVXV00.0Z0A | 10 | [14 empty] | 5750 |  | 0 | 0 | 0 |  | 8 |  | 254

## 24PHEV
(Not Confidential)
PHEV
[156 empty] | Total |  |  |  | New fields added by D. Good
Model Type Information | [8 empty] | Charge Sustaining Information (Gasoline Operation) | [26 empty] | Vehicle Information | [7 empty] | Ann Fuel Cost |  | Charge Depleting Information (Electricity Operation) | [18 empty] | General Information | [8 empty] | General Hybrid Vehicle Information - Engine, Motor/Generator, Battery Information, etc. General Hybrid Vehicle Information - Engine, Motor/Generator, Battery Information, etc. | [54 empty] | FE & GHG Ratings |  |  | #1 Smog Rating Test Group |  |  |  | #2 Smog Rating Test Group |  |  |  | #3 Smog Rating Test Group |  |  |  | #4 Smog Rating Test Group |  |  |  | You Save/You Spend |  | Gasoline Adjusted CO2 |  |  | PHEV | Battery Charge Time |  | Range | PHEV Composite MPGe |  |  | Composite CO2 |  |  | Charge Depleting Driving Range |  |  | Individual Utility Factors (Rcda MDIUFs) |  |  | PHEV Charge Depleting Fuel Consumption |  |  | Fuel Tank
Model Yr (gold fill means release date is after today's date) | Mfr Name | Division | Carline | Verify Mfr Cd | Index (Model Type Index) | Eng Displ | # Cyl | Transmission | City FE (Guide) - Conventional Fuel | Hwy FE (Guide) - Conventional Fuel | Comb FE (Guide) - Conventional Fuel | City Unadj FE - Conventional Fuel | Hwy Unadj FE - Conventional Fuel | Comb Unadj FE - Conventional Fuel | City Unrd Adj FE - Conventional Fuel | Hwy Unrd Adj FE - Conventional Fuel | Comb Unrd Adj FE - Conventional Fuel | Guzzler? | Air Aspir Method | Air Aspiration Method Desc | Trans | Trans Desc | Trans, Other | # Gears | Trans Lockup | Trans Creeper Gear | Drive Sys | Drive Desc | Max Ethanol % - Gasoline | Max Biodiesel % | Range1 - Model Type Driving Range - Conventional Fuel | Fuel Usage - Conventional Fuel | Fuel Usage Desc - Conventional Fuel | Fuel Unit - Conventional Fuel | Fuel Unit Desc - Conventional Fuel | Gas Guzzler Exempt (Where Truck = 1975 NHTSA truck definition) | Gas Guzzler Exempt Desc (Where Truck = 1975 NHTSA truck definition) | 2Dr Pass Vol | 2Dr Lugg Vol | 4Dr Pass Vol | 4Dr Lugg Vol | Htchbk Pass Vol | Htchbk Lugg Vol | Annual Fuel1 Cost - Conventional Fuel | EPA Calculated Annual Fuel Cost - Conventional Fuel ----- Annual fuel cost error. Please revise Verify. | City2 FE (Guide) - Alternative Fuel | Hwy2 Fuel FE (Guide) - Alternative Fuel | Comb2 Fuel FE (Guide) - Alternative Fuel | City2 Unadj FE - Alternative Fuel | Hwy2 Unadj FE - Alternative Fuel | Comb2 Unadj FE - Alternative Fuel | City2 Unrd Adj FE - Alternative Fuel | Hwy2 Unrd Adj FE - Alternative Fuel | Cmb2 Unrd Adj FE - Alternative Fuel | Range2 - Alt Fuel Model Typ Driving Range - Alternative Fuel | Fuel2 Usage - Alternative Fuel | Fuel2 Usage Desc - Alternative Fuel | Fuel2 Unit - Alternative Fuel | Fuel2 Unit Desc - Alternative Fuel | Fuel2 Annual Fuel Cost - Alternative Fuel | City CO2 Rounded Adjusted | Hwy CO2 Rounded Adjusted | Comb CO2 Rounded Adjusted | Fuel2 EPA Calculated Annual Fuel Cost - Alternative Fuel | Descriptor - Model Type (40 Char or less) | Intake Valves Per Cyl | Exhaust Valves Per Cyl | Carline Class | Carline Class Desc | Car/Truck Category - Cash for Clunkers Bill. | Calc Approach Desc | Release Date (gold fill means release date is after today's date) | EPA FE Label Dataset ID | Unique Label? | Label Recalc? | Relabel | Relabel Desc | Suppressed? | Police/Emerg? | Comments - Mfr Eng Cnfg | Cyl Deact? | Cyl Deact Desc | Var Valve Timing? | Var Valve Timing Desc | Var Valve Lift? | Var Valve Lift Desc | Energy Storage Device Desc | Energy Storage Device,If Other | # Batteries | Battery Type Desc | Battery Type, If Other | Total Voltage for Battery Pack(s) | Batt Energy Capacity (Amp-hrs) | Batt Specific Energy (Watt-hr/kg) | Batt Charger Type Desc | Comments | # Capacitors | Regen Braking Type Desc | Regen Braking Type, If Other | Regen Braking Wheels Source (Front, Rear, Both) | Driver Cntrl Regen Braking? | Fuel Cell Desc | Usable H2 Fill Capacity (kg) | Fuel Cell Onboard H2 Capacity (kg) | HEV-EV Comments | # Drive Motor Gen | Motor Gen Type Desc | Motor Gen Type, If Other | Rated Motor Gen Power (kW) | Fuel Metering Type 1 Desc | Fuel Metering Type 2 Desc | Fuel Metering Sys Cd | Fuel Metering Sys Desc | Fuel Cell Vehicle (Y or N) | Off Board Charge Capable (Y or N) | Camless Valvetrain (Y or N) | Oil Viscosity | Stop/Start System (Engine Management System) Code | Stop/Start System (Engine Management System) Description | Model Type Desc (MFR entered) | Charge Depleting Calc Appr Code (PHEVs only) | Charge Depleting Calc Appr Desc (PHEVs only) | Charge Sustaining Calc Appr Code (PHEVs only) | Charge Sustaining Calc Appr Desc (PHEVs only) | EPA Calculated Annual Fuel Cost | EPA Calculated Gas Guzzler MPG | MFR Calculated Gas Guzzler MPG | EPA Calculated Gas Guzzler Indicator (Y or N) | FE Rating (1-10 rating on Label) | GHG Rating (1-10 rating on Label) | GHG 1-10 rating on Ethanol (EPA Determined) | #1 Smog Rating Test Group | #1 Mfr Smog Rating (Mfr Smog 1-10 Rating on Label for Test Group 1) | #1 EPA Smog Rating (EPA Smog 1-10 Rating on Label for Test Group 1) | SmartWay1 (EPA-derived SmartWay rating for Test Group 1) | #2 Smog Rating Test Group | #2 Mfr Smog Rating (Mfr Smog 1-10 Rating on Label for Test Group 2) | #2 EPA Smog Rating (EPA Smog 1-10 Rating on Label for Test Group 2) | SmartWay2 (EPA-derived SmartWay rating for Test Group 2) | #3 Smog Rating Test Group | #3 Mfr Smog Rating (Mfr Smog 1-10 Rating on Label for Test Group 3) | #3 EPA Smog Rating (EPA Smog 1-10 Rating on Label for Test Group 3) | SmartWay3 (EPA-derived SmartWay rating for Test Group 3) | #4 Smog Rating Test Group | #4 Mfr Smog Rating (Mfr Smog 1-10 Rating on Label for Test Group 4) | #4 EPA Smog Rating (EPA Smog 1-10 Rating on Label for Test Group 4) | SmartWay4 (EPA-derived SmartWay rating for Test Group 4) | $ You Save over 5 years (amount saved in fuel costs over 5 years - on label) | $ You Spend over 5 years (increased amount spent in fuel costs over 5 years - on label) | City CO2 Rounded Adjusted | Hwy CO2 Rounded Adjusted | Comb CO2 Rounded Adjusted (as shown on FE Label) | CO2-PHEV Composite Rounded Adjusted Combined CO2 | 240V Charge Time at 240 volts (hours) | 120V Charge time at 120 Volts (hours) | PHEV Total Driving Range (rounded to nearest 10 miles)DISTANCE | City PHEV Composite MPGe | Hwy PHEV Composite MPGe | Comb PHEV Composite MPGe | City CO2-PHEV Composite Rounded Adjusted Combined CO2 | Hwy CO2-PHEV Composite Rounded Adjusted Combined CO2 | CO2-PHEV Composite Rounded Adjusted Combined CO2 | City Range on Electricity (miles) | Hwy Range on Electricity (miles) | Comb Range on Electricity as shown on FE Label (miles) | City Utility Factor (MDIUF) | Hwy Utility Factor (MDIUF) | Comb Utility Factor (MDIUF) | City (gal/100 mi) | Hwy (gal/100 mi) | Combined (gal/100 mi) as listed on blended PHEV labels | Size (gal)
(Not Confidential)
[12 empty] | 2024 Bentley Flying Spur Hybrid | [16 empty] | 2024 Bentley Flying Spur Hybrid | [15 empty] | 2024 Bentley Flying Spur Hybrid | [14 empty] | 2024 Bentley Flying Spur Hybrid | [14 empty] | 2024 Bentley Flying Spur Hybrid | [15 empty] | 2024 Bentley Flying Spur Hybrid | [16 empty] | 2024 Bentley Flying Spur Hybrid | [16 empty] | 2024 Bentley Flying Spur Hybrid | [13 empty] | 2024 Bentley Flying Spur Hybrid | [14 empty] | 2024 Bentley Flying Spur Hybrid | [11 empty] | 2024 Bentley Flying Spur Hybrid
2024 | Volkswagen Group of | Bentley | Flying Spur Hybrid | VGA | 400 | 2.9 | 6 | Auto(AM-S8) | 17 | 22 | 19 | 21.5 | 30.5 | 24.7921 | 17.2268 | 21.9137 | 19.0614 |  | TC | Turbocharged | AMS | Automated Manual- Selectable (e.g. Automated Manual with paddles) |  | 8 | Y | N | A | All Wheel Drive | 15 |  | 406 | GP | Gasoline (Premium Unleaded Recommended) | MPG | miles per gallon | N | Not exempt | 102 | 13 |  |  |  |  | 2550 | 2550 | 43 | 50 | 46 | 60 | 70.8 | 64.4222 | 43.3334 | 49.5956 | 45.9439 | 21 | EL | Electricity | KW-HR/100Miles | kilowatt-hour per 100 miles | [5 empty] | SIDI; PHEV; | 2 | 2 | 5 | Midsize Cars | car | Plug-in Hybrid Label | 2023-10-20 | 33977 | N | N |  |  | N | N | Applies to DGPF var: 0 | N |  | N | VarioCam Plus system | N |  | Battery(s) |  | 8 | Lithium Ion |  | 374 | 48 | 137 | On-Board |  |  | Electrical Regen Brake |  | Both | Y |  |  |  |  | 1 | AC Induction |  | 103 |  |  | GDI | Spark Ignition Direct Injection | N | Y | N | 0W30 VW50200 / VW50400 | Y | Yes |  | CD-2C | Charge Depleting 2-cycle | CS-2C | Charge Sustaining 2-cycle |  |  | 25 |  | 5 | 7 |  | RVGAV02.9P7P | 5 | [15 empty] | 3000 | 518 | 406 | 468 | 251 | 3 |  | 430 | 24 | 30 | 26 | 284.6 | 209.8 | 251 | 20.18 | 22.21 | 21 | 0.46 | 0.489 | 0.473 |  |  |  | 21
2024 | Blended PHEV; tested in default "Drive-mode” and the normal default "Hybrid" mode (not the Hold or EV modes) | [7 empty] | 17 | 22 | 19 | 21.5 | 30.5 | 24.7921 | 17.2268 | 21.9137 | 19.0614 |  | TC | Turbocharged | AMS | Automated Manual- Selectable (e.g. Automated Manual with paddles) |  | 8 | Y | N | A | All Wheel Drive | 15 |  | 406 | GP | Gasoline (Premium Unleaded Recommended) | MPG | miles per gallon | N | Not exempt | 102 | 13 |  |  |  |  | 2550 | 2550 | 79 | 68 | 74 | 56.1 | 47.6 | 52.275 | 78.656 | 68.058 | 73.8869 | 21 | EL | Electricity | MPG | miles per gallon | [5 empty] | SIDI; PHEV; | 2 | 2 | 5 | Midsize Cars | car | Plug-in Hybrid Label | 2023-10-20 | 33977 | N | N |  |  | N | N | Applies to DGPF var: 0 | N |  | N | VarioCam Plus system | N |  | Battery(s) |  | 8 | Lithium Ion |  | 374 | 48 | 137 | On-Board |  |  | Electrical Regen Brake |  | Both | Y |  |  |  |  | 1 | AC Induction |  | 103 |  |  | GDI | Spark Ignition Direct Injection | N | Y | N | 0W30 VW50200 / VW50400 | Y | Yes |  | CD-2C | Charge Depleting 2-cycle | CS-2C | Charge Sustaining 2-cycle |  |  | 25 |  | 5 | 7 |  | RVGAV02.9P7P | 5 | [15 empty] | 3000 | 0 | 0 | 0 | 251 | 3 |  | 430 | 24 | 30 | 26 | 284.6 | 209.8 | 251 | All Electric Range = 0-21 miles (combined) |  |  | 0.46 | 0.489 | 0.473 | 0 | 0 | 0 | 21
[12 empty] | 2024 BMW 330e Sedan | [16 empty] | 2024 BMW 330e Sedan | [15 empty] | 2024 BMW 330e Sedan | [14 empty] | 2024 BMW 330e Sedan | [14 empty] | 2024 BMW 330e Sedan | [15 empty] | 2024 BMW 330e Sedan | [16 empty] | 2024 BMW 330e Sedan | [16 empty] | 2024 BMW 330e Sedan | [13 empty] | 2024 BMW 330e Sedan | [14 empty] | 2024 BMW 330e Sedan | [11 empty] | 2024 BMW 330e Sedan
2024 | BMW | BMW | 330e Sedan | BMX | 320 | 2 | 4 | Auto(S8) | 24 | 32 | 27 | 34.8 | 46 | 39.082 | 23.7966 | 31.9159 | 26.873 |  | TC | Turbocharged | SA | Semi-Automatic |  | 8 | N | N | R | 2-Wheel Drive, Rear | 10 |  | 291 | GP | Gasoline (Premium Unleaded Recommended) | MPG | miles per gallon | N | Not exempt |  |  | 94 | 9 |  |  | 1700 | 1700 | 49 | 45 | 48 | 37 | 31.6 | 34.57 | 49.485 | 45.138 | 47.5288 | 22 | EL | Electricity | KW-HR/100Miles | kilowatt-hour per 100 miles | 50 |  |  |  |  | SIDI; PHEV; | 2 | 2 | 4 | Compact Cars | car | Plug-in Hybrid Label | 2023-06-16 | 33142 | Y | N |  |  | N | N |  | N |  | Y | variable valve timing at inlet and outlet valves | Y | variable valve lift at inlet valves | Battery(s) |  | 6 | Lithium Ion |  | 354 | 34 | 101.3 | On-Board |  |  | Electrical Regen Brake |  | Both | N |  |  |  | permanent magnet synchronous machine (PMSM) | 1 | Other | (PMSM) | 80 |  |  | GDI | Spark Ignition Direct Injection | N | Y | N | 0W20 | Y | Yes |  | CD-2C | Charge Depleting 2-cycle | CS-5C | Charge Sustaining 5-cycle |  |  | 39.3 |  | 7 | 8 |  | RBMXJ02.0H30 | 7 | [14 empty] | 1250 |  | 330 | 276 | 306 | 158 | 3 |  | 310 | 35 | 45 | 39 | 173.3 | 139.3 | 158 | 20.805 | 21.738 | 21 | 0.478 | 0.504 | 0.49 | 0 | 0 | 0 | 10.6
2024 | BMW | BMW | 330e Sedan | BMX | 320 | 2 | 4 | Auto(S8) | 24 | 32 | 27 | 34.8 | 46 | 39.082 | 23.7966 | 31.9159 | 26.873 |  | TC | Turbocharged | SA | Semi-Automatic |  | 8 | N | N | R | 2-Wheel Drive, Rear | 10 |  | 291 | GP | Gasoline (Premium Unleaded Recommended) | MPG | miles per gallon | N | Not exempt |  |  | 94 | 9 |  |  | 1700 | 1700 | 69 | 78 | 73 | 98.1 | 111 | 103.5135 | 68.798 | 77.7106 | 72.5419 | 22 | EL | Electricity | MPG | miles per gallon | 50 |  |  |  |  | SIDI; PHEV; | 2 | 2 | 4 | Compact Cars | car | Plug-in Hybrid Label | 2023-06-16 | 33142 | Y | N |  |  | N | N |  | N |  | Y | variable valve timing at inlet and outlet valves | Y | variable valve lift at inlet valves | Battery(s) |  | 6 | Lithium Ion |  | 354 | 34 | 101.3 | On-Board |  |  | Electrical Regen Brake |  | Both | N |  |  |  | permanent magnet synchronous machine (PMSM) | 1 | Other | (PMSM) | 80 |  |  | GDI | Spark Ignition Direct Injection | N | Y | N | 0W20 | Y | Yes |  | CD-2C | Charge Depleting 2-cycle | CS-5C | Charge Sustaining 5-cycle |  |  | 39.3 |  | 7 | 8 | 10 | RBMXJ02.0H30 | 7 | [14 empty] | 1250 |  | 330 | 276 | 306 | 158 | 3 |  | 310 | 35 | 45 | 39 | 173.3 | 139.3 | 158 | All Electric Range = 0-22 miles (combined) |  |  | 0.478 | 0.504 | 0.49 |  |  |  | 10.6
[12 empty] | 2024 BMW 330e xDrive Sedan | [16 empty] | 2024 BMW 330e xDrive Sedan | [15 empty] | 2024 BMW 330e xDrive Sedan | [14 empty] | 2024 BMW 330e xDrive Sedan | [14 empty] | 2024 BMW 330e xDrive Sedan | [15 empty] | 2024 BMW 330e xDrive Sedan | [16 empty] | 2024 BMW 330e xDrive Sedan | [16 empty] | 2024 BMW 330e xDrive Sedan | [13 empty] | 2024 BMW 330e xDrive Sedan | [14 empty] | 2024 BMW 330e xDrive Sedan | [11 empty] | 2024 BMW 330e xDrive Sedan
2024 | BMW | BMW | 330e xDrive Sedan | BMX | 321 | 2 | 4 | Auto(S8) | 22 | 32 | 26 | 32.2 | 46 | 37.2254 | 22.1326 | 31.9159 | 25.6741 |  | TC | Turbocharged | SA | Semi-Automatic |  | 8 | N | N | A | All Wheel Drive | 10 |  | 281 | GP | Gasoline (Premium Unleaded Recommended) | MPG | miles per gallon | N | Not exempt |  |  | 94 | 9 |  |  | 1850 | 1850 | 47 | 43 | 45 | 34.4 | 30.4 | 32.6 | 46.936 | 43.329 | 45.3128 | 20 | EL | Electricity | KW-HR/100Miles | kilowatt-hour per 100 miles | 50 |  |  |  |  | SIDI; PHEV; | 2 | 2 | 4 | Compact Cars | car | Plug-in Hybrid Label | 2023-06-16 | 33143 | Y | N |  |  | N | N |  | N |  | Y | variable valve timing at inlet and outlet valves | Y | variable valve lift at inlet valves | Battery(s) |  | 6 | Lithium Ion |  | 354 | 34 | 101.3 | On-Board |  |  | Electrical Regen Brake |  | Both | N |  |  |  | permanent magnet synchronous machine (PMSM) | 1 | Other | (PMSM) | 80 |  |  | GDI | Spark Ignition Direct Injection | N | Y | N | 0W20 | Y | Yes |  | CD-2C | Charge Depleting 2-cycle | CS-5C | Charge Sustaining 5-cycle |  |  | 37.5 |  | 7 | 8 |  | RBMXJ02.0H30 | 7 | [14 empty] | 500 |  | 356 | 278 | 321 | 172 | 3 |  | 300 | 31 | 44 | 36 | 195.4 | 143.8 | 172 | 20.505 | 22.17 | 21 | 0.465 | 0.489 | 0.476 | 0 | 0 | 0 | 10.6
2024 | BMW | BMW | 330e xDrive Sedan | BMX | 321 | 2 | 4 | Auto(S8) | 22 | 32 | 26 | 32.2 | 46 | 37.2254 | 22.1326 | 31.9159 | 25.6741 |  | TC | Turbocharged | SA | Semi-Automatic |  | 8 | N | N | A | All Wheel Drive | 10 |  | 281 | GP | Gasoline (Premium Unleaded Recommended) | MPG | miles per gallon | N | Not exempt |  |  | 94 | 9 |  |  | 1850 | 1850 | 64 | 75 | 68 | 91.2 | 106.5 | 97.5034 | 64.0224 | 74.5807 | 68.3785 | 20 | EL | Electricity | MPG | miles per gallon | 50 |  |  |  |  | SIDI; PHEV; | 2 | 2 | 4 | Compact Cars | car | Plug-in Hybrid Label | 2023-06-16 | 33143 | Y | N |  |  | N | N |  | N |  | Y | variable valve timing at inlet and outlet valves | Y | variable valve lift at inlet valves | Battery(s) |  | 6 | Lithium Ion |  | 354 | 34 | 101.3 | On-Board |  |  | Electrical Regen Brake |  | Both | N |  |  |  | permanent magnet synchronous machine (PMSM) | 1 | Other | (PMSM) | 80 |  |  | GDI | Spark Ignition Direct Injection | N | Y | N | 0W20 | Y | Yes |  | CD-2C | Charge Depleting 2-cycle | CS-5C | Charge Sustaining 5-cycle |  |  | 37.5 |  | 7 | 8 | 10 | RBMXJ02.0H30 | 7 | [14 empty] | 500 |  | 356 | 278 | 321 | 172 | 3 |  | 300 | 31 | 44 | 36 | 195.4 | 143.8 | 172 | All Electric Range = 0-20 miles (combined) |  |  | 0.465 | 0.489 | 0.476 |  |  |  | 10.6
[12 empty] | 2024 BMW XM | [16 empty] | 2024 BMW XM | [15 empty] | 2024 BMW XM | [14 empty] | 2024 BMW XM | [14 empty] | 2024 BMW XM | [15 empty] | 2024 BMW XM | [16 empty] | 2024 BMW XM | [16 empty] | 2024 BMW XM | [13 empty] | 2024 BMW XM | [14 empty] | 2024 BMW XM | [11 empty] | 2024 BMW XM
2024 | BMW | BMW | XM | BMX | 900 | 4.4 | 8 | Auto(S8) | 12 | 17 | 14 | 14.9 | 23.1 | 17.7595 | 11.8085 | 16.8858 | 13.6563 |  | TC | Turbocharged | SA | Semi-Automatic |  | 8 | N | N | A | All Wheel Drive | 10 |  | 268 | GPR | Gasoline (Premium Unleaded Required) | MPG | miles per gallon | T | Truck | [6 empty] | 2850 | 2850 | 73 | 73 | 73 | 51.3 | 51.5 | 51.39 | 73.2005 | 73.426 | 73.302 | 31 | TC | Electricity | KW-HR/100Miles | kilowatt-hour per 100 miles | 2550 |  |  |  |  | SIDI; PHEV; | 2 | 2 | 33 | Standard SUV 4WD |  | Plug-in Hybrid Label | 2023-09-01 | 33720 | N | N |  |  | N | N |  | N |  | Y | variable valve timing at inlet and outlet valves | Y | variable valve lift at inlet valves | Battery(s) |  | 6 | Lithium Ion |  | 317 | 93 | 139 | On-Board |  |  | Electrical Regen Brake |  | Both | Y |  |  |  | permanent magnet synchronous machine (PMSM) | 1 | Other | (PMSM) | 145 |  |  | GDI | Spark Ignition Direct Injection | N | Y | N | 0W30 | Y | Yes |  | CD-2C | Charge Depleting 2-cycle | CS-5C | Charge Sustaining 5-cycle |  |  |  |  | 5 | 7 |  | RBMXT04.4H09 | 7 | [15 empty] | 4500 | 0 | 0 | 0 | 244 | 7 |  | 300 | 22 | 27 | 24 | 276.3 | 204.2 | 244 | 31.16 | 30.7965 | 31 | 0.602 | 0.595 | 0.599 | 0 | 0 | 0 | 18.2
2024 | BMW | BMW | XM | BMX | 900 | 4.4 | 8 | Auto(S8) | 12 | 17 | 14 | 14.9 | 23.1 | 17.7595 | 11.8085 | 16.8858 | 13.6563 |  | TC | Turbocharged | SA | Semi-Automatic |  | 8 | N | N | A | All Wheel Drive | 10 |  | 268 | GPR | Gasoline (Premium Unleaded Required) | MPG | miles per gallon | T | Truck | [6 empty] | 2850 | 2850 | 46 | 46 | 46 | 65.7 | 65.5 | 65.6098 | 46.2913 | 45.9397 | 46.1324 | 31 | EL | Electricity | MPG | miles per gallon | 2550 |  |  |  |  | SIDI; PHEV; | 2 | 2 | 33 | Standard SUV 4WD |  | Plug-in Hybrid Label | 2023-09-01 | 33720 | N | N |  |  | N | N |  | N |  | Y | variable valve timing at inlet and outlet valves | Y | variable valve lift at inlet valves | Battery(s) |  | 6 | Lithium Ion |  | 317 | 93 | 139 | On-Board |  |  | Electrical Regen Brake |  | Both | Y |  |  |  | permanent magnet synchronous machine (PMSM) | 1 | Other | (PMSM) | 145 |  |  | GDI | Spark Ignition Direct Injection | N | Y | N | 0W30 | Y | Yes |  | CD-2C | Charge Depleting 2-cycle | CS-5C | Charge Sustaining 5-cycle |  |  |  |  | 5 | 7 |  | RBMXT04.4H09 | 7 | [15 empty] | 4500 | 718 | 498 | 619 | 244 | 7 |  | 300 | 22 | 27 | 24 | 276.3 | 204.2 | 244 | All Electric Range = 0-31 miles (combined) |  |  | 0.602 | 0.595 | 0.599 |  |  |  | 18.2
[12 empty] | 2024 Alfa Romeo Tonale eAWD | [16 empty] | 2024 Alfa Romeo Tonale eAWD | [15 empty] | 2024 Alfa Romeo Tonale eAWD | [14 empty] | 2024 Alfa Romeo Tonale eAWD | [14 empty] | 2024 Alfa Romeo Tonale eAWD | [15 empty] | 2024 Alfa Romeo Tonale eAWD | [16 empty] | 2024 Alfa Romeo Tonale eAWD | [16 empty] | 2024 Alfa Romeo Tonale eAWD | [13 empty] | 2024 Alfa Romeo Tonale eAWD | [14 empty] | 2024 Alfa Romeo Tonale eAWD | [11 empty] | 2024 Alfa Romeo Tonale eAWD
2024 | FCA US LLC | ALFA ROMEO | Tonale eAWD | CRX | 514 | 1.3 | 4 | Auto(A6) | 29 | 29 | 29 | 38.1872 | 45.2455 | 41.0703 | 28.8818 | 28.8699 | 28.8764 |  | TC | Turbocharged | A | Automatic |  | 6 | Y | N | A | All Wheel Drive | 10 |  | 323 | G | Gasoline (Regular Unleaded Recommended) | MPG | miles per gallon | T | Truck | [6 empty] | 1350 | 1350 | 44 | 43 | 44 | 30.9 | 30.6 | 30.765 | 44.136 | 43.456 | 43.83 | 33 | EL | Electricity | KW-HR/100Miles | kilowatt-hour per 100 miles | 1350 |  |  |  |  | SIDI; PHEV; | 2 | 2 | 31 | Small SUV 4WD |  | Plug-in Hybrid Label | 2023-05-26 | 33208 | N | N |  |  | N | N |  | N |  | Y | Mulit-air-electro-hydraulic control | Y | Mulit-air-electro-hydraulic control | Battery(s) |  | 1 | Lithium Ion |  | 304 | 51 | 15.5 | On-Board |  |  | Electrical Regen Brake |  | Both | N |  |  |  |  | 1 | AC Induction |  | 89 |  |  | GDI | Spark Ignition Direct Injection | N | Y | N | 0W-20 | N | No |  | CD-2C | Charge Depleting 2-cycle | CS-5C | Charge Sustaining 5-cycle |  |  |  |  | 8 | 9 |  | RCRXV01.35PH | 6 | [14 empty] | 3000 |  | 0 | 0 | 0 | 120 | 4 |  | 360 | 46 | 47 | 47 | 119.6 | 120.8 | 120 | 32.581 | 32.553 | 33 | 0.613 | 0.612 | 0.612 | 0 | 0 | 0 | 11.2
2024 | FCA US LLC | ALFA ROMEO | Tonale eAWD | CRX | 514 | 1.3 | 4 | Auto(A6) | 29 | 29 | 29 | 38.1872 | 45.2455 | 41.0703 | 28.8818 | 28.8699 | 28.8764 |  | TC | Turbocharged | A | Automatic |  | 6 | Y | N | A | All Wheel Drive | 10 |  | 323 | G | Gasoline (Regular Unleaded Recommended) | MPG | miles per gallon | T | Truck | [6 empty] | 1350 | 1350 | 77 | 77 | 77 | 109.2 | 110 | 109.5586 | 76.6279 | 77.0212 | 76.8044 | 33 | EL | Electricity | MPG | miles per gallon | 1350 |  |  |  |  | SIDI; PHEV; | 2 | 2 | 31 | Small SUV 4WD |  | Plug-in Hybrid Label | 2023-05-26 | 33208 | N | N |  |  | N | N |  | N |  | Y | Mulit-air-electro-hydraulic control | Y | Mulit-air-electro-hydraulic control | Battery(s) |  | 1 | Lithium Ion |  | 304 | 51 | 15.5 | On-Board |  |  | Electrical Regen Brake |  | Both | N |  |  |  |  | 1 | AC Induction |  | 89 |  |  | GDI | Spark Ignition Direct Injection | N | Y | N | 0W-20 | N | No |  | CD-2C | Charge Depleting 2-cycle | CS-5C | Charge Sustaining 5-cycle |  |  |  |  | 8 | 9 | 10 | RCRXV01.35PH | 6 | [14 empty] | 3000 |  | 307 | 308 | 307 | 120 | 4 |  | 360 | 46 | 47 | 47 | 119.6 | 120.8 | 120 | All Electric Range = 0-33 miles (combined) |  |  | 0.613 | 0.612 | 0.612 |  |  |  | 11.2
[12 empty] | 2024 Chrysler Pacifica Hybrid | [16 empty] | 2024 Chrysler Pacifica Hybrid | [15 empty] | 2024 Chrysler Pacifica Hybrid | [14 empty] | 2024 Chrysler Pacifica Hybrid | [14 empty] | 2024 Chrysler Pacifica Hybrid | [15 empty] | 2024 Chrysler Pacifica Hybrid | [16 empty] | 2024 Chrysler Pacifica Hybrid | [16 empty] | 2024 Chrysler Pacifica Hybrid | [13 empty] | 2024 Chrysler Pacifica Hybrid | [14 empty] | 2024 Chrysler Pacifica Hybrid | [11 empty] | 2024 Chrysler Pacifica Hybrid
2024 | FCA US LLC | Chrysler | Pacifica Hybrid | CRX | 549 | 3.6 | 6 | Auto(AV) | 29 | 30 | 30 | 42.7429 | 42.7998 | 42.7685 | 29.4158 | 29.6499 | 29.5207 |  | NA | Naturally Aspirated | CVT | Continuously Variable |  | 1 | N | N | F | 2-Wheel Drive, Front | 10 |  | 520 | G | Gasoline (Regular Unleaded Recommended) | MPG | miles per gallon | T | Truck | [6 empty] | 1300 | 1300 | 39 | 45 | 41 | 27.3 | 30.7 | 28.83 | 38.854 | 44.634 | 41.455 | 32 | EL | Electricity | KW-HR/100Miles | kilowatt-hour per 100 miles | 1300 |  |  |  |  | PHEV; | 2 | 2 | 20 | Special Purpose Vehicle, minivan 2WD | 1 | Plug-in Hybrid Label | 2023-09-11 | 33808 | N | N |  |  | N | N |  | N |  | Y | Cam Phaser | N |  | Battery(s) |  | 1 | Lithium Ion |  | 360 | 47 | 95.9 | On-Board |  |  | Electrical Regen Brake |  | Front Wheels | N |  |  |  |  | 1 | AC Induction |  | 89 |  |  | MFI | Multipoint/sequential fuel injection | N | Y | N | 5W20 | Y | Yes |  | CD-2C | Charge Depleting 2-cycle | CS-5C | Charge Sustaining 5-cycle |  |  |  |  | 8 | 9 |  | RCRXT03.65PH | 7 | [14 empty] | 3250 |  | 0 | 0 | 0 | 119 | 2 |  | 550 | 50 | 46 | 48 | 112.7 | 126.9 | 119 | 34.41 | 29.49 | 32 | 0.63 | 0.58 | 0.609 | 0 | 0 | 0 | 16.5
2024 | FCA US LLC | Chrysler | Pacifica Hybrid | CRX | 549 | 3.6 | 6 | Auto(AV) | 29 | 30 | 30 | 42.7429 | 42.7998 | 42.7685 | 29.4158 | 29.6499 | 29.5207 |  | NA | Naturally Aspirated | CVT | Continuously Variable |  | 1 | N | N | F | 2-Wheel Drive, Front | 10 |  | 520 | G | Gasoline (Regular Unleaded Recommended) | MPG | miles per gallon | T | Truck | [6 empty] | 1300 | 1300 | 87 | 77 | 82 | 123.6 | 109.8 | 116.9837 | 86.6743 | 76.8735 | 81.9715 | 32 | EL | Electricity | MPG | miles per gallon | 1300 |  |  |  |  | PHEV; | 2 | 2 | 20 | Special Purpose Vehicle, minivan 2WD | 1 | Plug-in Hybrid Label | 2023-09-11 | 33808 | N | N |  |  | N | N |  | N |  | Y | Cam Phaser | N |  | Battery(s) |  | 1 | Lithium Ion |  | 360 | 47 | 95.9 | On-Board |  |  | Electrical Regen Brake |  | Front Wheels | N |  |  |  |  | 1 | AC Induction |  | 89 |  |  | MFI | Multipoint/sequential fuel injection | N | Y | N | 5W20 | Y | Yes |  | CD-2C | Charge Depleting 2-cycle | CS-5C | Charge Sustaining 5-cycle |  |  |  |  | 8 | 9 | 10 | RCRXT03.65PH | 7 | [14 empty] | 3250 |  | 300 | 299 | 300 | 119 | 2 |  | 550 | 50 | 46 | 48 | 112.7 | 126.9 | 119 | All Electric Range = 0-32 miles (combined) |  |  | 0.63 | 0.58 | 0.609 |  |  |  | 16.5
[12 empty] | 2024 Dodge Hornet PHEV AWD | [16 empty] | 2024 Dodge Hornet PHEV AWD | [15 empty] | 2024 Dodge Hornet PHEV AWD | [14 empty] | 2024 Dodge Hornet PHEV AWD | [14 empty] | 2024 Dodge Hornet PHEV AWD | [15 empty] | 2024 Dodge Hornet PHEV AWD | [16 empty] | 2024 Dodge Hornet PHEV AWD | [16 empty] | 2024 Dodge Hornet PHEV AWD | [13 empty] | 2024 Dodge Hornet PHEV AWD | [14 empty] | 2024 Dodge Hornet PHEV AWD | [11 empty] | 2024 Dodge Hornet PHEV AWD
2024 | FCA US LLC | Dodge | Hornet PHEV AWD | CRX | 512 | 1.3 | 4 | Auto(A6) | 29 | 29 | 29 | 38.1872 | 45.2455 | 41.0703 | 28.8818 | 28.8699 | 28.8764 |  | TC | Turbocharged | A | Automatic |  | 6 | Y | N | A | All Wheel Drive | 10 |  | 323 | G | Gasoline (Regular Unleaded Recommended) | MPG | miles per gallon | T | Truck | [6 empty] | 1350 | 1350 | 44 | 43 | 44 | 30.9 | 30.6 | 30.765 | 44.136 | 43.456 | 43.83 | 33 | EL | Electricity | KW-HR/100Miles | kilowatt-hour per 100 miles | 1350 |  |  |  |  | SIDI; PHEV; | 2 | 2 | 31 | Small SUV 4WD |  | Plug-in Hybrid Label | 2023-05-26 | 33209 | N | N |  |  | N | N |  | N |  | Y | Mulit-air-electro-hydraulic control | Y | Mulit-air-electro-hydraulic control | Battery(s) |  | 1 | Lithium Ion |  | 304 | 51 | 15.5 | On-Board |  |  | Electrical Regen Brake |  | Both | N |  |  |  |  | 1 | AC Induction |  | 89 |  |  | GDI | Spark Ignition Direct Injection | N | Y | N | 0W-20 | N | No |  | CD-2C | Charge Depleting 2-cycle | CS-5C | Charge Sustaining 5-cycle |  |  |  |  | 8 | 9 |  | RCRXV01.35PH | 6 | [14 empty] | 3000 |  | 0 | 0 | 0 | 120 | 4 |  | 360 | 46 | 47 | 47 | 119.6 | 120.8 | 120 | 32.581 | 32.553 | 33 | 0.613 | 0.612 | 0.612 | 0 | 0 | 0 | 11.2
2024 | FCA US LLC | Dodge | Hornet PHEV AWD | CRX | 512 | 1.3 | 4 | Auto(A6) | 29 | 29 | 29 | 38.1872 | 45.2455 | 41.0703 | 28.8818 | 28.8699 | 28.8764 |  | TC | Turbocharged | A | Automatic |  | 6 | Y | N | A | All Wheel Drive | 10 |  | 323 | G | Gasoline (Regular Unleaded Recommended) | MPG | miles per gallon | T | Truck | [6 empty] | 1350 | 1350 | 77 | 77 | 77 | 109.2 | 110 | 109.5586 | 76.6279 | 77.0212 | 76.8044 | 33 | EL | Electricity | MPG | miles per gallon | 1350 |  |  |  |  | SIDI; PHEV; | 2 | 2 | 31 | Small SUV 4WD |  | Plug-in Hybrid Label | 2023-05-26 | 33209 | N | N |  |  | N | N |  | N |  | Y | Mulit-air-electro-hydraulic control | Y | Mulit-air-electro-hydraulic control | Battery(s) |  | 1 | Lithium Ion |  | 304 | 51 | 15.5 | On-Board |  |  | Electrical Regen Brake |  | Both | N |  |  |  |  | 1 | AC Induction |  | 89 |  |  | GDI | Spark Ignition Direct Injection | N | Y | N | 0W-20 | N | No |  | CD-2C | Charge Depleting 2-cycle | CS-5C | Charge Sustaining 5-cycle |  |  |  |  | 8 | 9 | 10 | RCRXV01.35PH | 6 | [14 empty] | 3000 |  | 307 | 308 | 307 | 120 | 4 |  | 360 | 46 | 47 | 47 | 119.6 | 120.8 | 120 | All Electric Range = 0-33 miles (combined) |  |  | 0.613 | 0.612 | 0.612 |  |  |  | 11.2
[12 empty] | 2024 Ferrari SF90 Spider | [16 empty] | 2024 Ferrari SF90 Spider | [15 empty] | 2024 Ferrari SF90 Spider | [14 empty] | 2024 Ferrari SF90 Spider | [14 empty] | 2024 Ferrari SF90 Spider | [15 empty] | 2024 Ferrari SF90 Spider | [16 empty] | 2024 Ferrari SF90 Spider | [16 empty] | 2024 Ferrari SF90 Spider | [13 empty] | 2024 Ferrari SF90 Spider | [14 empty] | 2024 Ferrari SF90 Spider | [11 empty] | 2024 Ferrari SF90 Spider
2024 | Ferrari | Ferrari North America, Inc. | SF90 Spider | FEX | 178 | 3.9 | 8 | Auto(AM8) | 16 | 19 | 17 | 20 | 25.7 | 22.2174 | 16.1 | 18.6 | 17.1365 |  | TC | Turbocharged | AM | Automated Manual |  | 8 | N | N | A | All Wheel Drive |  |  | 320 | GPR | Gasoline (Premium Unleaded Required) | MPG | miles per gallon | N | Not exempt | [6 empty] | 3300 | 3300 | 79 | 73 | 77 | 59.3 | 51.8 | 55.925 | 79.454 | 73.085 | 76.588 | 8 | EL | Electricity | KW-HR/100Miles | kilowatt-hour per 100 miles | [5 empty] | SIDI; PHEV; | 2 | 2 | 1 | Two Seaters | car | Plug-in Hybrid Label | 2023-10-13 | 33966 | Y | N |  |  | N | N |  | N | Not applicable. | Y | Variable camshaft timing for exhaust and inlet. | N | Not applicable. | Battery(s) |  | 1 | Lithium Ion |  | 309 | 21.2 | 84.2 | On-Board |  |  | Electrical Regen Brake |  | Both | N |  |  |  |  | 3 | Other | PMSM = Perm Magnet Synchronous | 99, 99 and 150 |  |  | GDI | Spark Ignition Direct Injection | N | Y | N | 5W40 | Y | Yes | Ferrari SF90 Spider | CD-5C | Charge Depleting 5-cycle | CS-5C | Charge Sustaining 5-cycle |  |  |  |  | 4 | 5 |  | RFEXV03.9HYB | 3 | [15 empty] | 6750 | 548 | 474 | 515 | 413 | 2.5 |  | 320 | 18 | 21 | 19 | 436.8 | 383.5 | 413 | 8.056 | 7.936 | 8 | 0.227 | 0.224 | 0.225 | 0 | 0 | 0 | 15
2024 | Ferrari | Ferrari North America, Inc. | SF90 Spider | FEX | 174 | 3.9 | 8 | Auto(AM8) | 16 | 19 | 17 | 20 | 25.7 | 22.2174 | 16.1 | 18.6 | 17.1365 |  | TC | Turbocharged | AM | Automated Manual |  | 8 | N | N | A | All Wheel Drive |  |  | 320 | GPR | Gasoline (Premium Unleaded Required) | MPG | miles per gallon | N | Not exempt | [6 empty] | 3300 | 3300 | 42 | 46 | 44 | 56.8 | 65.1 | 60.2571 | 42.1767 | 45.7435 | 43.7104 | 8 | EL | Electricity | MPG | miles per gallon | [5 empty] | SIDI; PHEV; | 2 | 2 | 1 | Two Seaters | car | Plug-in Hybrid Label | 2023-10-13 | 33966 | Y | N |  |  | N | N |  | N | Not applicable. | Y | Variable camshaft timing for exhaust and inlet. | N | Not applicable. | Battery(s) |  | 1 | Lithium Ion |  | 309 | 21.2 | 84.2 | On-Board |  |  | Electrical Regen Brake |  | Both | N |  |  |  |  | 3 | Other | PMSM = Perm Magnet Synchronous | 99, 99, and 150 |  |  | GDI | Spark Ignition Direct Injection | N | Y | N | 5W40 | Y | Yes | Ferrari SF90 Spider | CD-5C | Charge Depleting 5-cycle | CS-5C | Charge Sustaining 5-cycle |  |  |  |  | 4 | 5 |  | RFEXV03.9HYB | 3 | [15 empty] | 6750 | 548 | 474 | 515 | 413 | 2.5 |  | 320 | 18 | 21 | 19 | 436.8 | 383.5 | 413 | All Electric Range = 0-8 miles (combined) |  |  | 0.227 | 0.224 | 0.225 |  |  |  | 15
[12 empty] | 2024 Ferrari SF90 Stradale | [16 empty] | 2024 Ferrari SF90 Stradale | [15 empty] | 2024 Ferrari SF90 Stradale | [14 empty] | 2024 Ferrari SF90 Stradale | [14 empty] | 2024 Ferrari SF90 Stradale | [15 empty] | 2024 Ferrari SF90 Stradale | [16 empty] | 2024 Ferrari SF90 Stradale | [16 empty] | 2024 Ferrari SF90 Stradale | [13 empty] | 2024 Ferrari SF90 Stradale | [14 empty] | 2024 Ferrari SF90 Stradale | [11 empty] | 2024 Ferrari SF90 Stradale
2024 | Ferrari | Ferrari North America, Inc. | SF90 Stradale | FEX | 173 | 3.9 | 8 | Auto(AM8) | 16 | 20 | 18 | 20 | 27.3 | 22.7358 | 16.1 | 19.8 | 17.5782 |  | TC | Turbocharged | AM | Automated Manual |  | 8 | N | N | A | All Wheel Drive |  |  | 330 | GPR | Gasoline (Premium Unleaded Required) | MPG | miles per gallon | N | Not exempt | [6 empty] | 3150 | 3150 | 66 | 67 | 66 | 48.7 | 46.6 | 47.755 | 66.125 | 66.874 | 66.462 | 9 | EL | Electricity | KW-HR/100Miles | kilowatt-hour per 100 miles | 1400 |  |  |  |  | SIDI; PHEV; | 2 | 2 | 1 | Two Seaters | car | Plug-in Hybrid Label | 2023-10-13 | 33964 | Y | N |  |  | N | N |  | N | Not applicable. | Y | Variable camshaft timing for exhaust and inlet. | N | Not applicable. | Battery(s) |  | 1 | Lithium Ion |  | 309 | 21.2 | 84.2 | On-Board |  |  | Electrical Regen Brake |  | Both | N |  |  |  |  | 3 | Other | PMSM = Perm Magnet Synchronous | 99, 99 and 150 |  |  | GDI | Spark Ignition Direct Injection | N | Y | N | 5W40 | Y | Yes | SF90 Stradale | CD-5C | Charge Depleting 5-cycle | CS-5C | Charge Sustaining 5-cycle |  |  |  |  | 4 | 5 |  | RFEXV03.9HYB | 3 | [15 empty] | 6000 | 548 | 477 | 516 | 403 | 2.5 |  | 330 | 19 | 22 | 20 | 427.6 | 373.5 | 403 | 8.62 | 8.374 | 9 | 0.24 | 0.234 | 0.237 | 0 | 0 | 0 | 15
2024 | Ferrari | Ferrari North America, Inc. | SF90 Stradale | FEX | 173 | 3.9 | 8 | Auto(AM8) | 16 | 20 | 18 | 20 | 27.3 | 22.7358 | 16.1 | 19.8 | 17.5782 |  | TC | Turbocharged | AM | Automated Manual |  | 8 | N | N | A | All Wheel Drive |  |  | 330 | GPR | Gasoline (Premium Unleaded Required) | MPG | miles per gallon | N | Not exempt | [6 empty] | 3150 | 3150 | 51 | 51 | 51 | 69.2 | 72.3 | 70.5615 | 50.5302 | 50.857 | 50.6767 | 9 | EL | Electricity | MPG | miles per gallon | 1400 |  |  |  |  | SIDI; PHEV; | 2 | 2 | 1 | Two Seaters | car | Plug-in Hybrid Label | 2023-10-13 | 33964 | Y | N |  |  | N | N |  | N | Not applicable. | Y | Variable camshaft timing for exhaust and inlet. | N | Not applicable. | Battery(s) |  | 1 | Lithium Ion |  | 309 | 21.2 | 84.2 | On-Board |  |  | Electrical Regen Brake |  | Both | N |  |  |  |  | 3 | Other | PMSM = Perm Magnet Synchronous | 99, 99, and 150 |  |  | GDI | Spark Ignition Direct Injection | N | Y | N | 5W40 | Y | Yes | SF90 Stradale | CD-5C | Charge Depleting 5-cycle | CS-5C | Charge Sustaining 5-cycle |  |  |  |  | 4 | 5 |  | RFEXV03.9HYB | 3 | [15 empty] | 6000 | 548 | 477 | 516 | 403 | 2.5 |  | 330 | 19 | 22 | 20 | 427.6 | 373.5 | 403 | All Electric Range = 0-8 miles (combined) |  |  | 0.24 | 0.234 | 0.237 |  |  |  | 15
[12 empty] | 2024 Hyundai Tucson Plug-In Hybrid | [16 empty] | 2024 Hyundai Tucson Plug-In Hybrid | [15 empty] | 2024 Hyundai Tucson Plug-In Hybrid | [14 empty] | 2024 Hyundai Tucson Plug-In Hybrid | [14 empty] | 2024 Hyundai Tucson Plug-In Hybrid | [15 empty] | 2024 Hyundai Tucson Plug-In Hybrid | [16 empty] | 2024 Hyundai Tucson Plug-In Hybrid | [16 empty] | 2024 Hyundai Tucson Plug-In Hybrid | [13 empty] | 2024 Hyundai Tucson Plug-In Hybrid | [14 empty] | 2024 Hyundai Tucson Plug-In Hybrid | [11 empty] | 2024 Hyundai Tucson Plug-In Hybrid
2024 | Hyundai | HYUNDAI MOTOR COMPANY | Tucson Plug-in Hybrid | HYX | 64 | 1.6 | 4 | Auto(AM-S6) | 35 | 35 | 35 | 47.9 | 45.9 | 46.9788 | 34.7293 | 35.3739 | 35.0164 |  | TC | Turbocharged | AMS | Automated Manual- Selectable (e.g. Automated Manual with paddles) |  | 6 | N | N | A | All Wheel Drive | 15 |  | 389 | G | Gasoline (Regular Unleaded Recommended) | MPG | miles per gallon | T | Truck | [6 empty] | 1150 | 1150 | 39 | 46 | 42 | 27.2 | 31.9 | 29.315 | 38.6045 | 45.559 | 41.734 | 33 | EL | Electricity | KW-HR/100Miles | kilowatt-hour per 100 miles | 1150 | [5 empty] | 2 | 2 | 31 | Small SUV 4WD |  | Plug-in Hybrid Label | 2023-06-01 | 33151 | N | N |  |  | N | N |  | N |  | Y | Fixed3 | N |  | Battery(s) |  | 1 | Lithium Ion |  | 360 | 38.3 | 98 | On-Board |  |  | Electrical Regen Brake |  | Front Wheels | N |  |  |  |  | 1 | Other | PMSM | 67 |  |  |  |  | N | Y | N | 0W20, API SN PLUS/SP | Y | Yes |  | CD-2C | Charge Depleting 2-cycle | CS-5C | Charge Sustaining 5-cycle |  |  |  |  | 8 | 9 |  | RHYXT01.6L2T | 7 | [14 empty] | 4000 |  | 0 | 0 | 0 | 100 | 1.7 |  | 420 | 56 | 50 | 53 | 94.4 | 107.3 | 100 | 35.03 | 29.72 | 33 | 0.636 | 0.583 | 0.616 | 0 | 0 | 0 | 11.1
2024 | (Blended PHEV; tested in the Eco (default) mode---not the sport mode) | [7 empty] | 35 | 35 | 35 | 47.9 | 45.9 | 46.9788 | 34.7293 | 35.3739 | 35.0164 |  | TC | Turbocharged | AMS | Automated Manual- Selectable (e.g. Automated Manual with paddles) |  | 6 | N | N | A | All Wheel Drive | 15 |  | 389 | G | Gasoline (Regular Unleaded Recommended) | MPG | miles per gallon | T | Truck | [6 empty] | 1150 | 1150 | 87 | 74 | 80 | 124 | 105.6 | 114.9842 | 86.8074 | 73.8934 | 80.4782 | 33 | EL | Electricity | MPG | miles per gallon | 1150 |  |  |  |  | SIDI; PHEV; | 2 | 2 | 31 | Small SUV 4WD |  | Plug-in Hybrid Label | 2023-06-01 | 33151 | N | N |  |  | N | N |  | N |  | Y | Fixed3 | N |  | Battery(s) |  | 1 | Lithium Ion |  | 360 | 38.3 | 98 | On-Board |  |  | Electrical Regen Brake |  | Front Wheels | N |  |  |  |  | 1 | Other | PMSM | 67 |  |  | GDI | Spark Ignition Direct Injection | N | Y | N | 0W20, API SN PLUS/SP | Y | Yes |  | CD-2C | Charge Depleting 2-cycle | CS-5C | Charge Sustaining 5-cycle |  |  |  |  | 8 | 9 |  | RHYXT01.6L2T | 7 | [14 empty] | 4000 |  | 257 | 252 | 254 | 100 | 1.7 |  | 420 | 56 | 50 | 53 | 94.4 | 107.3 | 100 | All Electric Range = 0-33 miles (combined) |  |  | 0.636 | 0.583 | 0.616 |  |  |  | 11.1
[12 empty] | 2024 Jeep Grand Cherokee 4xe | [16 empty] | 2024 Jeep Grand Cherokee 4xe | [15 empty] | 2024 Jeep Grand Cherokee 4xe | [14 empty] | 2024 Jeep Grand Cherokee 4xe | [14 empty] | 2024 Jeep Grand Cherokee 4xe | [15 empty] | 2024 Jeep Grand Cherokee 4xe | [16 empty] | 2024 Jeep Grand Cherokee 4xe | [16 empty] | 2024 Jeep Grand Cherokee 4xe | [13 empty] | 2024 Jeep Grand Cherokee 4xe | [14 empty] | 2024 Jeep Grand Cherokee 4xe | [11 empty] | 2024 Jeep Grand Cherokee 4xe
2024 | FCA US LLC | Jeep | Grand Cherokee 4xe | CRX | 530 | 2 | 4 | Auto(A8) | 23 | 24 | 23 | 30.3 | 37.4 | 33.1302 | 22.8474 | 24.299 | 23.4786 |  | TC | Turbocharged | A | Automatic |  | 8 | Y | N | 4 | 4-Wheel Drive | 10 |  | 447 | G | Gasoline (Regular Unleaded Recommended) | MPG | miles per gallon | T | Truck | [6 empty] | 1750 | 1750 | 58 | 58 | 58 | 41.6 | 42.1 | 41.825 | 57.565 | 58.344 | 57.9155 | 26 | EL | Electricity | KW-HR/100Miles | kilowatt-hour per 100 miles | 1750 |  |  |  |  | SIDI; PHEV; | 2 | 2 | 33 | Standard SUV 4WD |  | Plug-in Hybrid Label | 2023-08-07 | 33470 | N | N |  |  | N | N |  | N |  | Y | electro-hydraulic control | N |  | Battery(s) |  | 2 | Lithium Ion |  | 345 | 49.5 | 113.7 | On-Board |  |  | Electrical Regen Brake |  | Both | N |  |  |  |  | 1 | AC Induction |  | 100 |  |  | GDI | Spark Ignition Direct Injection | N | Y | N | 0w-20 | Y | Yes |  | CD-2C | Charge Depleting 2-cycle | CS-5C | Charge Sustaining 5-cycle |  |  |  |  | 7 | 8 |  | RCRXT02.05PH | 7 | [14 empty] | 1000 |  | 0 | 0 | 0 | 177 | 3.4 |  | 470 | 33 | 35 | 34 | 180.9 | 171.6 | 177 | 25.87 | 25.58 | 26 | 0.538 | 0.534 | 0.536 | 0 | 0 | 0 | 19
2024 | FCA US LLC | Jeep | Grand Cherokee 4xe | CRX | 530 | 2 | 4 | Auto(A8) | 23 | 24 | 23 | 30.3 | 37.4 | 33.1302 | 22.8474 | 24.299 | 23.4786 |  | TC | Turbocharged | A | Automatic |  | 8 | Y | N | 4 | 4-Wheel Drive | 10 |  | 447 | G | Gasoline (Regular Unleaded Recommended) | MPG | miles per gallon | T | Truck | [6 empty] | 1750 | 1750 | 57 | 56 | 56 | 81.1 | 80.1 | 80.6469 | 56.7442 | 56.0356 | 56.4231 | 26 | EL | Electricity | MPG | miles per gallon | 1750 |  |  |  |  | SIDI; PHEV; | 2 | 2 | 33 | Standard SUV 4WD |  | Plug-in Hybrid Label | 2023-08-07 | 33470 | N | N |  |  | N | N |  | N |  | Y | electro-hydraulic control | N |  | Battery(s) |  | 2 | Lithium Ion |  | 345 | 49.5 | 113.7 | On-Board |  |  | Electrical Regen Brake |  | Both | N |  |  |  |  | 1 | AC Induction |  | 100 |  |  | GDI | Spark Ignition Direct Injection | N | Y | N | 0w-20 | Y | Yes |  | CD-2C | Charge Depleting 2-cycle | CS-5C | Charge Sustaining 5-cycle |  |  |  |  | 7 | 8 |  | RCRXT02.05PH | 7 | [14 empty] | 1000 |  | 387 | 364 | 377 | 177 | 3.4 |  | 470 | 33 | 35 | 34 | 180.9 | 171.6 | 177 | All Electric Range = 0-25 miles (combined) |  |  | 0.538 | 0.534 | 0.536 |  |  |  | 19
[12 empty] | 2024 Jeep Wrangler 4dr 4xe | [16 empty] | 2024 Jeep Wrangler 4dr 4xe | [15 empty] | 2024 Jeep Wrangler 4dr 4xe | [14 empty] | 2024 Jeep Wrangler 4dr 4xe | [14 empty] | 2024 Jeep Wrangler 4dr 4xe | [15 empty] | 2024 Jeep Wrangler 4dr 4xe | [16 empty] | 2024 Jeep Wrangler 4dr 4xe | [16 empty] | 2024 Jeep Wrangler 4dr 4xe | [13 empty] | 2024 Jeep Wrangler 4dr 4xe | [14 empty] | 2024 Jeep Wrangler 4dr 4xe | [11 empty] | 2024 Jeep Wrangler 4dr 4xe
2024 | FCA US LLC | Jeep | Wrangler 4dr 4xe | CRX | 508 | 2 | 4 | Auto(A8) | 20 | 20 | 20 | 27.6 | 29.8 | 28.5484 | 20.3076 | 19.8362 | 20.0927 |  | TC | Turbocharged | A | Automatic |  | 8 | Y | N | 4 | 4-Wheel Drive | 10 |  | 346 | G | Gasoline (Regular Unleaded Recommended) | MPG | miles per gallon | T | Truck | [6 empty] | 2100 | 2100 | 65 | 71 | 68 | 45.9 | 51.9 | 48.6 | 65.23 | 71.023 | 67.8368 | 22 | EL | Electricity | KW-HR/100Miles | kilowatt-hour per 100 miles | 2100 |  |  |  |  | SIDI; PHEV; | 2 | 2 | 31 | Small SUV 4WD |  | Plug-in Hybrid Label | 2023-05-29 | 33027 | N | N |  |  | N | N |  | N |  | Y | electro-hydraulic control | N |  | Battery(s) |  | 2 | Lithium Ion |  | 345 | 49.5 | 113.7 | On-Board |  |  | Electrical Regen Brake |  | Both | N |  |  |  |  | 1 | AC Induction |  | 100 |  |  | GDI | Spark Ignition Direct Injection | N | Y | N | 0w-20 | Y | Yes | PHEV | CD-2C | Charge Depleting 2-cycle | CS-5C | Charge Sustaining 5-cycle |  |  |  |  | 6 | 7 |  | RCRXT02.05PH | 7 | [15 empty] | 750 | 0 | 0 | 0 | 230 | 2.4 |  | 370 | 29 | 27 | 28 | 221 | 241.4 | 230 | 22.85 | 21 | 22 | 0.498 | 0.472 | 0.487 | 0 | 0 | 0 | 17.2
2024 | FCA US LLC | Jeep | Wrangler 4dr 4xe | CRX | 508 | 2 | 4 | Auto(A8) | 20 | 20 | 20 | 27.6 | 29.8 | 28.5484 | 20.3076 | 19.8362 | 20.0927 |  | TC | Turbocharged | A | Automatic |  | 8 | Y | N | 4 | 4-Wheel Drive | 10 |  | 346 | G | Gasoline (Regular Unleaded Recommended) | MPG | miles per gallon | T | Truck | [6 empty] | 2100 | 2100 | 52 | 45 | 49 | 73.4 | 65 | 69.3661 | 51.8439 | 45.4873 | 48.7766 | 22 | EL | Electricity | MPG | miles per gallon | 2100 |  |  |  |  | SIDI; PHEV; | 2 | 2 | 31 | Small SUV 4WD |  | Plug-in Hybrid Label | 2023-05-29 | 33027 | N | N |  |  | N | N |  | N |  | Y | electro-hydraulic control | N |  | Battery(s) |  | 2 | Lithium Ion |  | 345 | 49.5 | 113.7 | On-Board |  |  | Electrical Regen Brake |  | Both | N |  |  |  |  | 1 | AC Induction |  | 100 |  |  | GDI | Spark Ignition Direct Injection | N | Y | N | 0w-20 | Y | Yes | PHEV | CD-2C | Charge Depleting 2-cycle | CS-5C | Charge Sustaining 5-cycle |  |  |  |  | 6 | 7 |  | RCRXT02.05PH | 7 | [15 empty] | 750 | 436 | 448 | 441 | 230 | 2.4 |  | 370 | 29 | 27 | 28 | 221 | 241.4 | 230 | All Electric Range = 0-21 miles (combined) |  |  | 0.498 | 0.472 | 0.487 |  |  |  | 17.2
[12 empty] | 2024 Kia Sorento Plug-in Hybrid | [16 empty] | 2024 Kia Sorento Plug-in Hybrid | [15 empty] | 2024 Kia Sorento Plug-in Hybrid | [14 empty] | 2024 Kia Sorento Plug-in Hybrid | [14 empty] | 2024 Kia Sorento Plug-in Hybrid | [15 empty] | 2024 Kia Sorento Plug-in Hybrid | [16 empty] | 2024 Kia Sorento Plug-in Hybrid | [16 empty] | 2024 Kia Sorento Plug-in Hybrid | [13 empty] | 2024 Kia Sorento Plug-in Hybrid | [14 empty] | 2024 Kia Sorento Plug-in Hybrid | [11 empty] | 2024 Kia Sorento Plug-in Hybrid
2024 | Kia | KIA | Sorento Plug-in Hybrid | KMX | 25 | 1.6 | 4 | Auto(AM-S6) | 35 | 33 | 34 | 47.4 | 45.1 | 46.3366 | 35.0284 | 32.9232 | 34.0487 |  | TC | Turbocharged | AMS | Automated Manual- Selectable (e.g. Automated Manual with paddles) |  | 6 | N | N | A | All Wheel Drive | 15 |  | 423 | G | Gasoline (Regular Unleaded Recommended) | MPG | miles per gallon | T | Truck | [6 empty] | 1200 | 1200 | 40 | 45 | 43 | 28.4 | 31.6 | 29.84 | 40.31 | 45.187 | 42.5046 | 32 | EL | Electricity | KW-HR/100Miles | kilowatt-hour per 100 miles | 50 |  |  |  |  | SIDI; PHEV; | 2 | 2 | 31 | Small SUV 4WD |  | Plug-in Hybrid Label | 2023-08-01 | 33725 | N | N |  |  | N | N |  | N |  | Y | Fixed3 | N |  | Battery(s) |  | 1 | Lithium Ion |  | 360 | 38.3 | 98.6 | On-Board |  |  | Hydraulic Regen Brake |  | Front Wheels | N |  |  |  |  | 1 | Other | PMSM | 67 |  |  | GDI | Spark Ignition Direct Injection | N | Y | N | 0W20, API SN PLUS/SP | Y | Yes |  | CD-2C | Charge Depleting 2-cycle | CS-5C | Charge Sustaining 5-cycle |  |  |  |  | 8 | 9 |  | RKMXV01.6J2T | 7 | [14 empty] | 3750 |  | 256 | 272 | 263 | 105 | 3.4 |  | 460 | 54 | 48 | 52 | 97.4 | 114.8 | 105 | 33.773 | 29.92 | 32 | 0.624 | 0.585 | 0.607 | 0 | 0 | 0 | 12.4
2024 | Kia | KIA | Sorento Plug-in Hybrid | KMX | 25 | 1.6 | 4 | Auto(AM-S6) | 35 | 33 | 34 | 47.4 | 45.1 | 46.3366 | 35.0284 | 32.9232 | 34.0487 |  | TC | Turbocharged | AMS | Automated Manual- Selectable (e.g. Automated Manual with paddles) |  | 6 | N | N | A | All Wheel Drive | 15 |  | 423 | G | Gasoline (Regular Unleaded Recommended) | MPG | miles per gallon | T | Truck | [6 empty] | 1200 | 1200 | 83 | 75 | 79 | 118.9 | 106.6 | 113.0311 | 83.2894 | 74.6107 | 79.1466 | 32 | EL | Electricity | MPG | miles per gallon | 50 |  |  |  |  | SIDI; PHEV; | 2 | 2 | 31 | Small SUV 4WD |  | Plug-in Hybrid Label | 2023-08-01 | 33725 | N | N |  |  | N | N |  | N |  | Y | Fixed3 | N |  | Battery(s) |  | 1 | Lithium Ion |  | 360 | 38.3 | 98.6 | On-Board |  |  | Hydraulic Regen Brake |  | Front Wheels | N |  |  |  |  | 1 | Other | PMSM | 67 |  |  | GDI | Spark Ignition Direct Injection | N | Y | N | 0W20, API SN PLUS/SP | Y | Yes |  | CD-2C | Charge Depleting 2-cycle | CS-5C | Charge Sustaining 5-cycle |  |  |  |  | 8 | 9 | 10 | RKMXV01.6J2T | 7 | [14 empty] | 3750 |  | 256 | 272 | 263 | 105 | 3.4 |  | 460 | 54 | 48 | 52 | 97.4 | 114.8 | 105 | All Electric Range = 0-32 miles (combined) |  |  | 0.624 | 0.585 | 0.607 |  |  |  | 12.4
[12 empty] | 2024 Kia Sportage Plug-in Hybrid | [16 empty] | 2024 Kia Sportage Plug-in Hybrid | [15 empty] | 2024 Kia Sportage Plug-in Hybrid | [14 empty] | 2024 Kia Sportage Plug-in Hybrid | [14 empty] | 2024 Kia Sportage Plug-in Hybrid | [15 empty] | 2024 Kia Sportage Plug-in Hybrid | [16 empty] | 2024 Kia Sportage Plug-in Hybrid | [16 empty] | 2024 Kia Sportage Plug-in Hybrid | [13 empty] | 2024 Kia Sportage Plug-in Hybrid | [14 empty] | 2024 Kia Sportage Plug-in Hybrid | [11 empty] | 2024 Kia Sportage Plug-in Hybrid
2024 | Kia | KIA | Sportage Plug-in Hybrid | KMX | 22 | 1.6 | 4 | Auto(AM-S6) | 36 | 35 | 35 | 48.5 | 46.2 | 47.4373 | 35.6335 | 35.0479 | 35.3676 |  | TC | Turbocharged | AMS | Automated Manual- Selectable (e.g. Automated Manual with paddles) |  | 6 | N | N | A | All Wheel Drive | 15 |  | 393 | G | Gasoline (Regular Unleaded Recommended) | MPG | miles per gallon | T | Truck | [6 empty] | 1150 | 1150 | 38 | 43 | 40 | 26.8 | 30 | 28.24 | 38.05 | 42.682 | 40.1344 | 34 | EL | Electricity | KW-HR/100Miles | kilowatt-hour per 100 miles | 850 |  |  |  |  | SIDI; PHEV; | 2 | 2 | 31 | Small SUV 4WD |  | Plug-in Hybrid Label | 2023-10-15 | 34013 | N | N |  |  | N | N |  | N |  | Y | Fixed3 | N |  | Battery(s) |  | 1 | Lithium Ion |  | 360 | 38.8 | 98.6 | On-Board |  |  | Hydraulic Regen Brake |  | Front Wheels | N |  |  |  |  | 1 | Other | IPMSM | 67 |  |  | GDI | Spark Ignition Direct Injection | N | Y | N | 0W20, API SN PLUS/SP | Y | Yes |  | CD-2C | Charge Depleting 2-cycle | CS-5C | Charge Sustaining 5-cycle |  |  |  |  | 8 | 10 |  | RKMXT01.6P2T | 7 | [14 empty] | 4000 |  | 249 | 253 | 251 | 96 | 2 |  | 430 | 57 | 52 | 55 | 90.7 | 103.5 | 96 | 35.453 | 31.133 | 34 | 0.64 | 0.598 | 0.622 | 0 | 0 | 0 | 11.1
2024 | Kia | KIA | Sportage Plug-in Hybrid | KMX | 22 | 1.6 | 4 | Auto(AM-S6) | 36 | 35 | 35 | 48.5 | 46.2 | 47.4373 | 35.6335 | 35.0479 | 35.3676 |  | TC | Turbocharged | AMS | Automated Manual- Selectable (e.g. Automated Manual with paddles) |  | 6 | N | N | A | All Wheel Drive | 15 |  | 393 | G | Gasoline (Regular Unleaded Recommended) | MPG | miles per gallon | T | Truck | [6 empty] | 1150 | 1150 | 88 | 79 | 84 | 125.7 | 112.5 | 119.3959 | 87.979 | 78.7728 | 83.5832 | 34 | EL | Electricity | MPG | miles per gallon | 850 |  |  |  |  | SIDI; PHEV; | 2 | 2 | 31 | Small SUV 4WD |  | Plug-in Hybrid Label | 2023-10-15 | 34013 | N | N |  |  | N | N |  | N |  | Y | Fixed3 | N |  | Battery(s) |  | 1 | Lithium Ion |  | 360 | 38.8 | 98.6 | On-Board |  |  | Hydraulic Regen Brake |  | Front Wheels | N |  |  |  |  | 1 | Other | IPMSM | 67 |  |  | GDI | Spark Ignition Direct Injection | N | Y | N | 0W20, API SN PLUS/SP | Y | Yes |  | CD-2C | Charge Depleting 2-cycle | CS-5C | Charge Sustaining 5-cycle |  |  |  |  | 8 | 10 |  | RKMXT01.6P2T | 7 | [14 empty] | 4000 |  | 249 | 253 | 251 | 96 | 2 |  | 430 | 57 | 52 | 55 | 90.7 | 103.5 | 96 | All Electric Range = 0-34 miles (combined) |  |  | 0.64 | 0.598 | 0.622 |  |  |  | 11.1
[12 empty] | 2024 Lexus NX 450h+ AWD | [16 empty] | 2024 Lexus NX 450h+ AWD | [15 empty] | 2024 Lexus NX 450h+ AWD | [14 empty] | 2024 Lexus NX 450h+ AWD | [14 empty] | 2024 Lexus NX 450h+ AWD | [15 empty] | 2024 Lexus NX 450h+ AWD | [16 empty] | 2024 Lexus NX 450h+ AWD | [16 empty] | 2024 Lexus NX 450h+ AWD | [13 empty] | 2024 Lexus NX 450h+ AWD | [14 empty] | 2024 Lexus NX 450h+ AWD | [11 empty] | 2024 Lexus NX 450h+ AWD
2024 | Toyota | LEXUS | NX 450h+ AWD | TYX | 6 | 2.5 | 4 | Auto(AV-S6) | 38 | 33 | 36 | 49.6499 | 47.5499 | 48.6824 | 37.5894 | 33.2748 | 35.517 |  | NA | Naturally Aspirated | SCV | Selectable Continuously Variable (e.g. CVT with paddles) |  | 6 | N | N | A | All Wheel Drive | 15 |  | 517 | GP | Gasoline (Premium Unleaded Recommended) | MPG | miles per gallon | T | Truck | [6 empty] | 1200 | 1200 | 36 | 45 | 40 | 25.4 | 31.3 | 28.055 | 36.295 | 44.754 | 40.1016 | 37 | EL | Electricity | KW-HR/100Miles | kilowatt-hour per 100 miles | 1200 | [5 empty] | 2 | 2 | 31 | Small SUV 4WD |  | Plug-in Hybrid Label | 2023-03-17 | 32911 | Y | N |  |  | N | N | APPLIED TO NX 450h+ AWD | N |  | Y | Intake and exhaust | N |  | Battery(s) |  | 1 | Lithium Ion |  | 355 | 51 | 218.2 | On-Board |  |  | Electrical Regen Brake |  | Both | N |  |  |  | Batteries are charged from an external power supply through the charger. | 2 | Other | AC Synchronous | 40 and 134 |  |  |  |  | N | Y | N | 0W-16 | Y | Yes | PHEV | CD-2C | Charge Depleting 2-cycle | CS-5C | Charge Sustaining 5-cycle |  |  |  |  | 8 | 10 |  | RTYXT02.5P33 | 7 | [14 empty] | 3750 |  | 0 | 0 | 0 | 87 | 4.5 |  | 550 | 63 | 50 | 57 | 74.5 | 104.2 | 87 | 41.08 | 33.1 | 37 | 0.686 | 0.618 | 0.657 | 0 | 0 | 0 | 14.8
2024 | (Blended PHEV; tested in the Sport and Eco modes (CS) and Normal (default) mode (CD)--only Normal, Sport & Eco modes are available); | [7 empty] | 38 | 33 | 36 | 49.6499 | 47.5499 | 48.6824 | 37.5894 | 33.2748 | 35.517 |  | NA | Naturally Aspirated | SCV | Selectable Continuously Variable (e.g. CVT with paddles) |  | 6 | N | N | A | All Wheel Drive | 15 |  | 517 | GP | Gasoline (Premium Unleaded Recommended) | MPG | miles per gallon | T | Truck | [6 empty] | 1200 | 1200 | 93 | 75 | 84 | 132.6 | 107.6 | 120.0485 | 92.8124 | 75.2892 | 84.0132 | 37 | EL | Electricity | MPG | miles per gallon | 1200 |  |  |  |  | SIDI & PFI; | 2 | 2 | 31 | Small SUV 4WD |  | Plug-in Hybrid Label | 2023-03-17 | 32911 | Y | N |  |  | N | N | APPLIED TO NX 450h+ AWD | N |  | Y | Intake and exhaust | N |  | Battery(s) |  | 1 | Lithium Ion |  | 355 | 51 | 218.2 | On-Board |  |  | Electrical Regen Brake |  | Both | N |  |  |  | Batteries are charged from an external power supply through the charger. | 2 | Other | AC Synchronous | 40 and 134 |  |  | GDPI | Spark Ignition direct & ported injection | N | Y | N | 0W-16 | Y | Yes | PHEV | CD-2C | Charge Depleting 2-cycle | CS-5C | Charge Sustaining 5-cycle |  |  |  |  | 8 | 10 |  | RTYXT02.5P33 | 7 | [14 empty] | 3750 |  | 234 | 265 | 248 | 87 | 4.5 |  | 550 | 63 | 50 | 57 | 74.5 | 104.2 | 87 | All Electric Range = 0-37 miles (combined) |  |  | 0.686 | 0.618 | 0.657 |  |  |  | 14.8
[12 empty] | 2024 Mitsubishi Outlander PHEV | [16 empty] | 2024 Mitsubishi Outlander PHEV | [15 empty] | 2024 Mitsubishi Outlander PHEV | [14 empty] | 2024 Mitsubishi Outlander PHEV | [14 empty] | 2024 Mitsubishi Outlander PHEV | [15 empty] | 2024 Mitsubishi Outlander PHEV | [16 empty] | 2024 Mitsubishi Outlander PHEV | [16 empty] | 2024 Mitsubishi Outlander PHEV | [13 empty] | 2024 Mitsubishi Outlander PHEV | [14 empty] | 2024 Mitsubishi Outlander PHEV | [11 empty] | 2024 Mitsubishi Outlander PHEV
2024 | Mitsubishi Motors Co | Mitsubishi Motors Corporation | Outlander PHEV | MTX | 217 | 2.4 | 4 | Auto(A1) | 25 | 27 | 26 | 37.7261 | 39.3754 | 38.4508 | 25 | 27.0794 | 26 |  | NA | Naturally Aspirated | A | Automatic |  | 1 | N | N | A | All Wheel Drive |  |  | 386 | G | Gasoline (Regular Unleaded Recommended) | MPG | miles per gallon | T | Truck | [6 empty] | 1500 | 1500 | 50 | 54 | 52 | 35.4 | 38.6 | 36.84 | 50.3567 | 54.2785 | 52.1215 | 38 | EL | Electricity | KW-HR/100Miles | kilowatt-hour per 100 miles | 50 |  |  |  |  | PHEV; | 2 | 2 | 33 | Standard SUV 4WD |  | Plug-in Hybrid Label | 2023-07-01 | 32987 | N | N |  |  | N | N |  | N |  | Y | DOHC continuous Variable Valve Timing System with inlet | N |  | Battery(s) |  | 1 | Lithium Ion |  | 350 | 56.5 | 225 | Both On-Board and Off-Board |  |  | Electrical Regen Brake |  | Both | Y |  |  |  |  | 2 | DC Permanent Magnet, brushless |  | 85 and 100 |  |  | MFI | Multipoint/sequential fuel injection | N | Y | N | 0W-20 | Y | Yes |  | CD-2C | Charge Depleting 2-cycle | CS-5C | Charge Sustaining 5-cycle |  |  |  |  | 8 | 9 |  | RMTXT02.4H3M | 7 | [14 empty] | 2250 |  | 353 | 325 | 115 | 115 | 6.5 |  | 420 | 43 | 42 | 43 | 113.8 | 116.2 | 115 | 39.5105 | 35.9075 | 38 | 0.674 | 0.644 | 0.661 | 0 | 0 | 0 | 14.8
2024 | Mitsubishi Motors Co | Mitsubishi Motors Corporation | Outlander PHEV | MTX | 217 | 2.4 | 4 | Auto(A1) | 25 | 27 | 26 | 37.7261 | 39.3754 | 38.4508 | 25 | 27.0794 | 26 |  | NA | Naturally Aspirated | A | Automatic |  | 1 | N | N | A | All Wheel Drive |  |  | 386 | G | Gasoline (Regular Unleaded Recommended) | MPG | miles per gallon | T | Truck | [6 empty] | 1500 | 1500 | 67 | 61 | 64 | 95.1 | 87.4 | 91.4735 | 66.7774 | 61.1609 | 64.1274 | 38 | EL | Electricity | MPG | miles per gallon | 50 |  |  |  |  | PHEV; | 2 | 2 | 33 | Standard SUV 4WD |  | Plug-in Hybrid Label | 2023-07-01 | 32987 | N | N |  |  | N | N |  | N |  | Y | DOHC continuous Variable Valve Timing System with inlet | N |  | Battery(s) |  | 1 | Lithium Ion |  | 350 | 56.5 | 225 | Both On-Board and Off-Board |  |  | Electrical Regen Brake |  | Both | Y |  |  |  |  | 2 | DC Permanent Magnet, brushless |  | 85 and 100 |  |  | MFI | Multipoint/sequential fuel injection | N | Y | N | 0W-20 | Y | Yes |  | CD-2C | Charge Depleting 2-cycle | CS-5C | Charge Sustaining 5-cycle |  |  |  |  | 8 | 9 |  | RMTXT02.4H3M | 7 | [14 empty] | 2250 |  | 353 | 325 | 115 | 115 | 6.5 |  | 420 | 43 | 42 | 43 | 113.8 | 116.2 | 115 | All Electric Range = 0-38 miles (combined) |  |  | 0.674 | 0.644 | 0.661 |  |  |  | 14.8
[12 empty] | 2024 Toyota Prius Prime | [16 empty] | 2024 Toyota Prius Prime | [15 empty] | 2024 Toyota Prius Prime | [14 empty] | 2024 Toyota Prius Prime | [14 empty] | 2024 Toyota Prius Prime | [15 empty] | 2024 Toyota Prius Prime | [16 empty] | 2024 Toyota Prius Prime | [16 empty] | 2024 Toyota Prius Prime | [13 empty] | 2024 Toyota Prius Prime | [14 empty] | 2024 Toyota Prius Prime | [11 empty] | 2024 Toyota Prius Prime
2024 | Toyota | TOYOTA | PRIUS PRIME | TYX | 103 | 2 | 4 | Auto(AV) | 50 | 47 | 48 | 70.3 | 66.1 | 68.3458 | 50.2731 | 46.8297 | 48 |  | NA | Naturally Aspirated | CVT | Continuously Variable |  | 1 | N | N | F | 2-Wheel Drive, Front | 15 |  | 513 | G | Gasoline (Regular Unleaded Recommended) | MPG | miles per gallon | N | Not exempt |  |  |  |  | 91 | 20 | 800 | 800 | 27 | 33 | 29 | 18.5 | 22.5 | 20.3 | 26.348 | 32.106 | 28.9391 | 40 | EL | Electricity | KW-HR/100Miles | kilowatt-hour per 100 miles | 0 | 0 | 0 | 0 |  | SIDI & PFI; PHEV; | 2 | 2 | 5 | Midsize Cars | car | Plug-in Hybrid Label | 2023-09-17 | 33799 | N | N |  |  | N | N |  | N |  | Y | Intake and exhaust | N |  | Battery(s) |  | 1 | Lithium Ion |  | 266 | 51 | 218.2 | On-Board |  |  | Electrical Regen Brake |  | Front Wheels | N |  |  |  |  | 1 | Other | AC SYNCHRONOUS | 120 |  |  | GDPI | Spark Ignition direct & ported injection | N | Y | N | 0W-16 | Y | Yes | PHEV | CD-2C | Charge Depleting 2-cycle | CS-5C | Charge Sustaining 5-cycle |  |  | 69.1 |  | 9 | 10 | 10 | RTYXV02.0P35 | 7 | [14 empty] | 5750 |  | 174 | 188 | 181 | 60 | 4 |  | 550 | 86 | 72 | 79 | 54 | 66.7 | 60 | 43.229 | 35.94 | 40 | 0.701 | 0.644 | 0.677 | 0 | 0 | 0 | 10.6
2024 | Toyota | TOYOTA | PRIUS PRIME | TYX | 85 | 2 | 4 | Auto(AV) | 50 | 47 | 48 | 70.3 | 66.1 | 68.3458 | 50.2731 | 46.8297 | 48 |  | NA | Naturally Aspirated | CVT | Continuously Variable |  | 1 | N | N | F | 2-Wheel Drive, Front | 15 |  | 513 | G | Gasoline (Regular Unleaded Recommended) | MPG | miles per gallon | N | Not exempt |  |  |  |  | 91 | 20 | 800 | 800 | 125 | 103 | 114 | 182.6 | 149.5 | 166.0555 | 127.8404 | 104.6534 | 116.25 | 40 | EL | Electricity | MPG | miles per gallon | 0 | 0 | 0 | 0 |  | SIDI & PFI; PHEV; | 2 | 2 | 5 | Midsize Cars | car | Plug-in Hybrid Label | 2023-09-17 | 33799 | N | N |  |  | N | N |  | N |  | Y | Intake and exhaust | N |  | Battery(s) |  | 1 | Lithium Ion |  | 266 | 51 | 218.2 | On-Board |  |  | Electrical Regen Brake |  | Front Wheels | N |  |  |  |  | 1 | Other | AC SYNCHRONOUS | 120 |  |  | GDPI | Spark Ignition direct & ported injection | N | Y | N | 0W-16 | Y | Yes | PHEV | CD-2C | Charge Depleting 2-cycle | CS-5C | Charge Sustaining 5-cycle |  |  | 69.1 |  | 9 | 10 |  | RTYXV02.0P35 | 7 | [14 empty] | 5750 |  | 174 | 188 | 181 | 60 | 4 |  | 550 | 86 | 72 | 79 | 54 | 66.7 | 60 | All Electric Range = 0-39 miles (combined) |  |  | 0.701 | 0.644 | 0.677 |  |  |  | 10.6
[12 empty] | 2024 Toyota Prius Prime SE | [16 empty] | 2024 Toyota Prius Prime SE | [15 empty] | 2024 Toyota Prius Prime SE | [14 empty] | 2024 Toyota Prius Prime SE | [14 empty] | 2024 Toyota Prius Prime SE | [15 empty] | 2024 Toyota Prius Prime SE | [16 empty] | 2024 Toyota Prius Prime SE | [16 empty] | 2024 Toyota Prius Prime SE | [13 empty] | 2024 Toyota Prius Prime SE | [14 empty] | 2024 Toyota Prius Prime SE | [11 empty] | 2024 Toyota Prius Prime SE
2024 | Toyota | TOYOTA | PRIUS PRIME SE | TYX | 104 | 2 | 4 | Auto(AV) | 53 | 51 | 52 | 77.7 | 72.7 | 75.3674 | 53 | 51 | 52 |  | NA | Naturally Aspirated | CVT | Continuously Variable |  | 1 | N | N | F | 2-Wheel Drive, Front | 15 |  | 553 | G | Gasoline (Regular Unleaded Recommended) | MPG | miles per gallon | N | Not exempt |  |  |  |  | 91 | 20 | 700 | 700 | 24 | 29 | 26 | 16.5 | 20.3 | 18.21 | 23.469 | 29.129 | 26.016 | 45 | EL | Electricity | KW-HR/100Miles | kilowatt-hour per 100 miles | 550 | 0 |  |  |  | SIDI & PFI; PHEV; | 2 | 2 | 5 | Midsize Cars | car | Plug-in Hybrid Label | 2023-09-17 | 33800 | Y | N |  |  | N | N |  | N |  | Y | Intake and exhaust | N |  | Battery(s) |  | 1 | Lithium Ion |  | 266 | 51 | 218.2 | On-Board |  |  | Electrical Regen Brake |  | Front Wheels | N |  |  |  |  | 1 | Other | AC SYNCHRONOUS | 120 |  |  | GDPI | Spark Ignition direct & ported injection | N | Y | N | 0W-16 | Y | Yes | PHEV | CD-2C | Charge Depleting 2-cycle | CS-5C | Charge Sustaining 5-cycle |  |  | 76.2 |  | 9 | 10 |  | RTYXV02.0P35 | 7 | [14 empty] | 6250 |  | 166 | 174 | 170 | 50 | 4 |  | 600 | 97 | 81 | 89 | 44.5 | 57.7 | 50 | 48.434 | 39.694 | 45 | 0.734 | 0.675 | 0.71 | 0 | 0 | 0 | 10.6
2024 | Toyota | TOYOTA | PRIUS PRIME SE | TYX | 123 | 2 | 4 | Auto(AV) | 53 | 51 | 52 | 77.7 | 72.7 | 75.3674 | 53 | 51 | 52 |  | NA | Naturally Aspirated | CVT | Continuously Variable |  | 1 | N | N | F | 2-Wheel Drive, Front | 15 |  | 553 | G | Gasoline (Regular Unleaded Recommended) | MPG | miles per gallon | N | Not exempt |  |  |  |  | 91 | 20 | 700 | 700 | 140 | 115 | 127 | 204.8 | 165.9 | 185.253 | 143.3547 | 116.1514 | 129.6867 | 45 | EL | Electricity | MPG | miles per gallon | 550 | 0 |  |  |  | SIDI & PFI; PHEV; | 2 | 2 | 5 | Midsize Cars | car | Plug-in Hybrid Label | 2023-09-17 | 33800 | Y | N |  |  | N | N |  | N |  | Y | Intake and exhaust | N |  | Battery(s) |  | 1 | Lithium Ion |  | 266 | 51 | 218.2 | On-Board |  |  | Electrical Regen Brake |  | Front Wheels | N |  |  |  |  | 1 | Other | AC SYNCHRONOUS | 120 |  |  | GDPI | Spark Ignition direct & ported injection | N | Y | N | 0W-16 | Y | Yes | PHEV | CD-2C | Charge Depleting 2-cycle | CS-5C | Charge Sustaining 5-cycle |  |  | 76.2 |  | 9 | 10 |  | RTYXV02.0P35 | 7 | [14 empty] | 6250 |  | 166 | 174 | 170 | 50 | 4 |  | 600 | 97 | 81 | 89 | 44.5 | 57.7 | 50 | All Electric Range = 0-44 miles (combined) |  |  | 0.734 | 0.675 | 0.71 |  |  |  | 10.6
[12 empty] | 2024 Toyota RAV4 Prime AWD | [16 empty] | 2024 Toyota RAV4 Prime AWD | [15 empty] | 2024 Toyota RAV4 Prime AWD | [14 empty] | 2024 Toyota RAV4 Prime AWD | [14 empty] | 2024 Toyota RAV4 Prime AWD | [15 empty] | 2024 Toyota RAV4 Prime AWD | [16 empty] | 2024 Toyota RAV4 Prime AWD | [16 empty] | 2024 Toyota RAV4 Prime AWD | [13 empty] | 2024 Toyota RAV4 Prime AWD | [14 empty] | 2024 Toyota RAV4 Prime AWD | [11 empty] | 2024 Toyota RAV4 Prime AWD
2024 | Toyota | TOYOTA | RAV4 PRIME AWD | TYX | 130 | 2.5 | 4 | Auto(AV-S6) | 40 | 36 | 38 | 54.64 | 52.2459 | 53.536 | 40.1649 | 36 | 38.4425 |  | NA | Naturally Aspirated | SCV | Selectable Continuously Variable (e.g. CVT with paddles) |  | 6 | N | N | A | All Wheel Drive |  |  | 555 | G | Gasoline (Regular Unleaded Recommended) | MPG | miles per gallon | T | Truck | [6 empty] | 1000 | 1000 | 32 | 40 | 36 | 22.6 | 28.2 | 25.12 | 32.34 | 40.255 | 35.9018 | 42 | EL | Electricity | KW-HR/100Miles | kilowatt-hour per 100 miles | 0 |  |  |  |  | PHEV; | 2 | 2 | 31 | Small SUV 4WD |  | Plug-in Hybrid Label | 2023-10-18 | 34111 | N | N |  |  | N | N | APPLIED TO RAV4 PRIME AWD | N |  | Y | Intake and exhaust | N |  | Battery(s) |  | 1 | Lithium Ion |  | 355 | 51 | 218.2 | On-Board |  |  | Electrical Regen Brake |  | Both | N |  |  |  | Batteries are charged from an external power supply through the charger. | 2 | Other | AC Synchronous | 40 and 134 |  |  | GDPI | Spark Ignition direct & ported injection | N | Y | N | 0W-16 | Y | Yes | PHEV | CD-2C | Charge Depleting 2-cycle | CS-5C | Charge Sustaining 5-cycle |  |  |  |  | 9 | 10 |  | RTYXT02.5P33 | 7 | [14 empty] | 4750 |  | 219 | 245 | 231 | 72 | 4.5 |  | 600 | 72 | 58 | 65 | 61.5 | 84.6 | 72 | 46.22 | 37.13 | 42 | 0.721 | 0.654 | 0.693 | 0 | 0 | 0 | 14.5
2024 | Toyota | TOYOTA | RAV4 PRIME AWD | TYX | 77 | 2.5 | 4 | Auto(AV-S6) | 40 | 36 | 38 | 54.64 | 52.2459 | 53.536 | 40.1649 | 36 | 38.4425 |  | NA | Naturally Aspirated | SCV | Selectable Continuously Variable (e.g. CVT with paddles) |  | 6 | N | N | A | All Wheel Drive |  |  | 555 | G | Gasoline (Regular Unleaded Recommended) | MPG | miles per gallon | T | Truck | [6 empty] | 1000 | 1000 | 105 | 84 | 94 | 149.3 | 119.6 | 134.2931 | 104.5381 | 83.6892 | 94.0002 | 42 | EL | Electricity | MPG | miles per gallon | 0 |  |  |  |  | PHEV; | 2 | 2 | 31 | Small SUV 4WD |  | Plug-in Hybrid Label | 2023-10-18 | 34111 | N | N |  |  | N | N | APPLIED TO RAV4 PRIME AWD | N |  | Y | Intake and exhaust | N |  | Battery(s) |  | 1 | Lithium Ion |  | 355 | 51 | 218.2 | On-Board |  |  | Electrical Regen Brake |  | Both | N |  |  |  | Batteries are charged from an external power supply through the charger. | 2 | Other | AC Synchronous | 40 and 134 |  |  | GDPI | Spark Ignition direct & ported injection | N | Y | N | 0W-16 | Y | Yes | PHEV | CD-2C | Charge Depleting 2-cycle | CS-5C | Charge Sustaining 5-cycle |  |  |  |  | 9 | 10 |  | RTYXT02.5P33 | 7 | [14 empty] | 4750 |  | 219 | 245 | 231 | 72 | 4.5 |  | 600 | 72 | 58 | 65 | 61.5 | 84.6 | 72 | All Electric Range = 0-42 miles (combined) |  |  | 0.721 | 0.654 | 0.693 |  |  |  | 14.5
[12 empty] | 2024 Volvo S60 T8 AWD Recharge | [16 empty] | 2024 Volvo S60 T8 AWD Recharge | [15 empty] | 2024 Volvo S60 T8 AWD Recharge | [14 empty] | 2024 Volvo S60 T8 AWD Recharge | [14 empty] | 2024 Volvo S60 T8 AWD Recharge | [15 empty] | 2024 Volvo S60 T8 AWD Recharge | [16 empty] | 2024 Volvo S60 T8 AWD Recharge | [16 empty] | 2024 Volvo S60 T8 AWD Recharge | [13 empty] | 2024 Volvo S60 T8 AWD Recharge | [14 empty] | 2024 Volvo S60 T8 AWD Recharge | [11 empty] | 2024 Volvo S60 T8 AWD Recharge
2024 | Volvo | Volvo Cars of North America, LLC | S60 T8 AWD Recharge | VVX | 209 | 2 | 4 | Auto(S8) | 30 | 33 | 31 | 39 | 47.1 | 42.2713 | 29.5533 | 32.5998 | 30.8507 |  | TC | Turbocharged | SA | Semi-Automatic |  | 8 | Y | N | A | All Wheel Drive | 10 |  | 492 | GPR | Gasoline (Premium Unleaded Required) | MPG | miles per gallon | N | Not exempt |  |  | 93 | 12 |  |  | 1350 | 1350 | 44 | 44 | 44 | 30.4 | 30.6 | 30.49 | 43.586 | 44.029 | 43.7854 | [5 empty] | 1200 | [5 empty] | 2 | 2 | 4 | Compact Cars | car | Plug-in Hybrid Label | 2023-05-15 | 33064 |  | N |  |  | N | N | Extended range PHEV variant. All variants/models are AWD. | N |  | Y | Timing on both intake and exhaust sides. | N | N/A | Battery(s) |  | 1 | Lithium Ion |  | 369 | 51 | 136.7 | On-Board |  |  | Electrical Regen Brake |  | Rear Wheels | N |  |  |  |  | 2 | Other | Integrated starter generator | 34 |  |  | GDI | Spark Ignition Direct Injection | N | Y | N | 5W-30/ACEA a5b5 | Y | Yes | Blank | CD-2C | Charge Depleting 2-cycle | CS-2C | Charge Sustaining 2-cycle |  |  |  |  | 8 | 10 |  | RVVXJ02.0P30 | 7 | [14 empty] | 3000 |  | 0 | 0 | 9 | 99 | 5 |  | 530 | 50 | 53 | 52 | 102.6 | 94.6 | 99 | 40.85 | 39.97 | 40 | 0.684 | 0.677 | 0.681 | 0.1 | 0.1 | 0.1 | 15.9
2024 | Volvo | Volvo Cars of North America, LLC | S60 T8 AWD Recharge | VVX | 209 | 2 | 4 | Auto(S8) | 30 | 33 | 31 | 39 | 47.1 | 42.2713 | 29.5533 | 32.5998 | 30.8507 |  | TC | Turbocharged | SA | Semi-Automatic |  | 8 | Y | N | A | All Wheel Drive | 10 |  | 492 | GPR | Gasoline (Premium Unleaded Required) | MPG | miles per gallon | N | Not exempt |  |  | 93 | 12 |  |  | 1350 | 1350 | 74 | 73 | 74 | 110.8 | 110.3 | 110.5744 | 77.5276 | 77.2023 | 77.3809 | 40 | EL | Electricity | MPG | miles per gallon | 1200 | 0 | 0 | 0 |  | SIDI; PHEV; | 2 | 2 | 4 | Compact Cars | car | Plug-in Hybrid Label | 2023-05-15 | 33064 |  | N |  |  | N | N | Extended range PHEV variant. All variants/models are AWD. | N |  | Y | Timing on both intake and exhaust sides. | N | N/A | Battery(s) |  | 1 | Lithium Ion |  | 369 | 51 | 136.7 | On-Board |  |  | Electrical Regen Brake |  | Rear Wheels | N |  |  |  |  | 2 | Other | Integrated starter generator | 34 |  |  | GDI | Spark Ignition Direct Injection | N | Y | N | 5W-30/ACEA a5b5 | Y | Yes | Blank | CD-2C | Charge Depleting 2-cycle | CS-2C | Charge Sustaining 2-cycle |  |  | 42.3 |  | 8 | 10 | 10 | RVVXJ02.0P30 | 7 | [14 empty] | 3000 |  | 298 | 270 | 9 | 99 | 5 |  | 530 | 50 | 53 | 52 | 102.6 | 94.6 | 99 | All Electric Range = 0-41 miles (combined) |  |  | 0.684 | 0.677 | 0.681 | (Voluntarily added CD fuel consumption) |  |  | 15.9
[12 empty] | 2024 Volvo XC60 T8 AWD Recharge | [16 empty] | 2024 Volvo XC60 T8 AWD Recharge | [15 empty] | 2024 Volvo XC60 T8 AWD Recharge | [14 empty] | 2024 Volvo XC60 T8 AWD Recharge | [14 empty] | 2024 Volvo XC60 T8 AWD Recharge | [15 empty] | 2024 Volvo XC60 T8 AWD Recharge | [16 empty] | 2024 Volvo XC60 T8 AWD Recharge | [16 empty] | 2024 Volvo XC60 T8 AWD Recharge | [13 empty] | 2024 Volvo XC60 T8 AWD Recharge | [14 empty] | 2024 Volvo XC60 T8 AWD Recharge | [11 empty] | 2024 Volvo XC60 T8 AWD Recharge
2024 | Volvo | Volvo Cars of North America, LLC | XC60 T8 AWD Recharge | VVX | 226 | 2 | 4 | Auto(S8) | 28 | 28 | 28 | 36.1 | 39.5 | 37.5546 | 27.6039 | 27.8062 | 27.6946 |  | TC | Turbocharged | SA | Semi-Automatic |  | 8 | Y | N | A | All Wheel Drive | 10 |  | 521 | GPR | Gasoline (Premium Unleaded Required) | MPG | miles per gallon | T | Truck | [6 empty] | 1550 | 1550 | 49 | 52 | 50 | 34 | 37.3 | 35.485 | 48.624 | 52.163 | 50.2166 | [5 empty] | 1400 | [5 empty] | 2 | 2 | 31 | Small SUV 4WD |  | Plug-in Hybrid Label | 2023-05-15 | 33067 |  | N |  |  | N | N | Extended range PHEV variant. All variants/models are AWD. | N |  | Y | Timing on both intake and exhaust sides. | N | N/A | Battery(s) |  | 1 | Lithium Ion |  | 369 | 51 | 136.7 | On-Board |  |  | Electrical Regen Brake |  | Rear Wheels | N |  |  |  |  | 2 | Other | Integrated starter generator | 34 |  |  | GDI | Spark Ignition Direct Injection | N | Y | N | 5W-30/ACEA a5b5 | Y | Yes | Blank | CD-2C | Charge Depleting 2-cycle | CS-2C | Charge Sustaining 2-cycle |  |  |  |  | 8 | 9 |  | RVVXJ02.0P30 | 7 | [14 empty] | 2000 |  | 0 | 0 | 9 | 122 | 5 |  | 560 | 45 | 42 | 44 | 118.4 | 127.3 | 122 | 36.612 | 33.831 | 35 | 0.651 | 0.627 | 0.64 | 0.1 | 0.1 | 0.1 | 18.8
2024 | Volvo | Volvo Cars of North America, LLC | XC60 T8 AWD Recharge | VVX | 226 | 2 | 4 | Auto(S8) | 28 | 28 | 28 | 36.1 | 39.5 | 37.5546 | 27.6039 | 27.8062 | 27.6946 |  | TC | Turbocharged | SA | Semi-Automatic |  | 8 | Y | N | A | All Wheel Drive | 10 |  | 521 | GPR | Gasoline (Premium Unleaded Required) | MPG | miles per gallon | T | Truck | [6 empty] | 1550 | 1550 | 66 | 60 | 63 | 99.1 | 90.4 | 94.9864 | 69.3882 | 63.2989 | 66.509 | 36 | EL | Electricity | MPG | miles per gallon | 1400 | 0 | 0 | 0 |  | SIDI; PHEV; | 2 | 2 | 31 | Small SUV 4WD |  | Plug-in Hybrid Label | 2023-05-15 | 33067 |  | N |  |  | N | N | Extended range PHEV variant. All variants/models are AWD. | N |  | Y | Timing on both intake and exhaust sides. | N | N/A | Battery(s) |  | 1 | Lithium Ion |  | 369 | 51 | 136.7 | On-Board |  |  | Electrical Regen Brake |  | Rear Wheels | N |  |  |  |  | 2 | Other | Integrated starter generator | 34 |  |  | GDI | Spark Ignition Direct Injection | N | Y | N | 5W-30/ACEA a5b5 | Y | Yes | Blank | CD-2C | Charge Depleting 2-cycle | CS-2C | Charge Sustaining 2-cycle |  |  |  |  | 8 | 9 | 10 | RVVXJ02.0P30 | 7 | [14 empty] | 2000 |  | 319 | 317 | 9 | 122 | 5 |  | 560 | 45 | 42 | 44 | 118.4 | 127.3 | 122 | All Electric Range = 0-35 miles (combined) |  |  | 0.651 | 0.627 | 0.64 | (Voluntarily added CD fuel consumption) |  |  | 18.8
[12 empty] | 2024 Volvo XC90 T8 AWD Recharge | [16 empty] | 2024 Volvo XC90 T8 AWD Recharge | [15 empty] | 2024 Volvo XC90 T8 AWD Recharge | [14 empty] | 2024 Volvo XC90 T8 AWD Recharge | [14 empty] | 2024 Volvo XC90 T8 AWD Recharge | [15 empty] | 2024 Volvo XC90 T8 AWD Recharge | [16 empty] | 2024 Volvo XC90 T8 AWD Recharge | [16 empty] | 2024 Volvo XC90 T8 AWD Recharge | [13 empty] | 2024 Volvo XC90 T8 AWD Recharge | [14 empty] | 2024 Volvo XC90 T8 AWD Recharge | [11 empty] | 2024 Volvo XC90 T8 AWD Recharge
2024 | Volvo | Volvo Cars of North America, LLC | XC90 T8 AWD Recharge | VVX | 232 | 2 | 4 | Auto(S8) | 26 | 27 | 27 | 33.7 | 38.7 | 35.7802 | 25.9637 | 27.2921 | 26.5451 |  | TC | Turbocharged | SA | Semi-Automatic |  | 8 | Y | N | A | All Wheel Drive | 10 |  | 499 | GPR | Gasoline (Premium Unleaded Required) | MPG | miles per gallon | T | Truck | [6 empty] | 1700 | 1700 | 54 | 57 | 55 | 38 | 39.4 | 38.63 | 54.131 | 56.905 | 55.3793 | [5 empty] | 1500 | [5 empty] | 2 | 2 | 33 | Standard SUV 4WD |  | Plug-in Hybrid Label | 2023-05-15 | 33068 |  | N |  |  | N | N | Extended range PHEV variant. All variants/models are AWD. | N |  | Y | Timing on both intake and exhaust sides. | N | N/A | Battery(s) |  | 1 | Lithium Ion |  | 369 | 51 | 136.7 | On-Board |  |  | Electrical Regen Brake |  | Rear Wheels | N |  |  |  |  | 2 | Other | Integrated starter generator | 34 an 107 |  |  | GDI | Spark Ignition Direct Injection | N | Y | N | 5W-30/ACEA a5b5 | Y | Yes | Blank | CD-2C | Charge Depleting 2-cycle | CS-2C | Charge Sustaining 2-cycle |  |  |  |  | 7 | 9 |  | RVVXJ02.0P30 | 7 | [14 empty] | 1250 |  | 0 | 0 | 9 | 137 | 5 |  | 530 | 40 | 40 | 40 | 132.4 | 131.1 | 132 | 32.368 | 31.946 | 32 | 0.619 | 0.604 | 0.613 | 0.1 | 0.1 | 0.1 | 18.8
2024 | Volvo | Volvo Cars of North America, LLC | XC90 T8 AWD Recharge | VVX | 232 | 2 | 4 | Auto(S8) | 26 | 27 | 27 | 33.7 | 38.7 | 35.7802 | 25.9637 | 27.2921 | 26.5451 |  | TC | Turbocharged | SA | Semi-Automatic |  | 8 | Y | N | A | All Wheel Drive | 10 |  | 499 | GPR | Gasoline (Premium Unleaded Required) | MPG | miles per gallon | T | Truck | [6 empty] | 1700 | 1700 | 59 | 57 | 58 | 88.7 | 85.4 | 87.184 | 62.3598 | 59.8142 | 61.188 | 33 | EL | Electricity | MPG | miles per gallon | 1500 | 0 | 0 | 0 |  | SIDI; PHEV; | 2 | 2 | 33 | Standard SUV 4WD |  | Plug-in Hybrid Label | 2023-05-15 | 33068 |  | N |  |  | N | N | Extended range PHEV variant. All variants/models are AWD. | N |  | Y | Timing on both intake and exhaust sides. | N | N/A | Battery(s) |  | 1 | Lithium Ion |  | 369 | 51 | 136.7 | On-Board |  |  | Electrical Regen Brake |  | Rear Wheels | N |  |  |  |  | 2 | Other | 3 phase synchronous electric | 34 an 107 |  |  | GDI | Spark Ignition Direct Injection | N | Y | N | 5W-30/ACEA a5b5 | Y | Yes | Blank | CD-2C | Charge Depleting 2-cycle | CS-2C | Charge Sustaining 2-cycle |  |  |  |  | 7 | 9 | 10 | RVVXJ02.0P30 | 7 | [14 empty] | 1250 |  | 340 | 324 | 9 | 137 | 5 |  | 530 | 40 | 40 | 40 | 132.4 | 131.1 | 132 | All Electric Range = 0-32 miles (combined) |  |  | 0.619 | 0.604 | 0.613 | (Voluntarily added CD fuel consumption) |  |  | 18.8
Note on FC4: Good, David: This value should be calculated using any voluntarily decreased charge depleting or charge sustaining driving range values.
Note on EZ6: Good, David: This value should include the effect of any voluntarily increased charge sustaining or charge depleting CO2 values.
Note on FD6: Good, David: These values should include the effect of any voluntarily lowered charge sustaining and charge depleting mpge values.
Note on FG6: Good, David: These values should include the effect of any voluntarily increased charge sustaining and charge depleting CO2 values.
Note on FJ6: Good, David: If any of the charge depleting driving range values were voluntarily lowered, the lowered values should be shown in these fields.
Note on FL13: Rounded to nearest whole number according to 40 CFR 600.311-08(j)(4)(i).